## READ ME
BLUE sheets are 'PAGE 1' PIDs
GREEN sheets are 'PAGE 2' PIDs |  |  | PAGE 2' PIDs are accessed by setting the PID to 255 then setting the next character byte as the extension (ie PID 366 = 255/110)
VARIABLE LENGTH PIDs have a 'N' character byte after the PID showing the number of data bytes |  |  |  | Some VARIABLE LENGTH PIDs have defined lengths (>2) others are variable and only found through reading the 'N' character byte
A J1587 message always begins with a MID -- There is only ever 1 MID per message |  |  |  | A single message can be made of 21 bytes maximum
DECODING EXAMPLE: |  |  |  |  | General Information for Reading/Understanding J1587 Messages -- Specifically Diagnostics
Incoming Serial Message: |  |  |  |  | J1587 Message Structure: | MID/Parameter(s)/Data/Checksum
b'\x80\xf7\x04\x97\xca\x02\x00"\x80T\x00\xbe\x00\x00U\x00[\x00F\x80T\x00\xbe\x00'
BINARY | INTEGER | HEXADECIMAL |  |  | MID: | The controller/group that the message is being sent from/requested from -- similar to a PGN
Segments: | Segment Type: | Corresponding Value: | What this means: |  | Parameters: | There are 2 different types of parameters: PIDs & SIDs -- PIDs are global and not specifically tied to a MID, SIDs are MID specific with each MID having its own list of SIDs
0x80 | MID | 128 | Engine #1
0xf7 | PID | 247 | Total Engine Hours (bit res = 0.05h) |  | Requesting: | To request a message set the first parameter byte to zero, then set the following parameter bytes to the desired PID or SID
0x4 | Data Count | 4 | 4 Bytes of data |  | Diagnostics: | Diagnostic messages are typically sent from PID 194 and always follow its structure, in certain cases the diagnostic message will come from SIDs 151-155
0x97 | Data1 | 97CA0200 | Seems like a lot
0xca | Data2 |  |  |  | Data: | The data of the message depends on the type of message and is defined by the PID
0x02 | Data3
0x00 | Data4
0x22 | PID | 34 | Clutch cylinder actuator status |  |  | PID: | 194
0x80 | Data | 10000000 | -Coarse engagement actuator status = Error Condition -Fine engagement actuator status = Off -Coarse disengagement actuator status = Off -Fine disengagement actuator status = Off |  | Diagnostic PID: | PID Name: | TRANSMITTER SYSTEM DIAGNOSTIC CODE AND OCCURRENCE COUNT TABLE
0x54 | PID | 84 | Road Speed (bit res = 0.805km/h) |  |  | Message Structure: | MID / 194 / n a b c a b c a b c … / Checksum
0x0 | Data | 0 | Truck ain't movin |  |  |  | Where: | MID: | The controller/group MID of interest -- where the fault is
0xbe | PID | 190 | Engine Speed (bit res = 0.25rpm) |  |  |  |  | 194: | The diagnostic PID
0x0 | Data1 | 0 | Engine ain't movin |  |  |  |  | n: | Byte count of data -- how many bytes of data follow this character (does not include: the MID, PID 194, n, Checksum)
0x0 | Data2 | [6 empty] | a: | SID or PID of a standard diagnostic trouble code (151 - 155)
0x55 | PID | 85 | Cruise Control status |  |  |  |  | b: | Diagnostic code character -- defined below
0x0 | Data | 0 | cruise mode = off clutch switch = off brake switch = off accel switch = off resume switch coast switch = off set switch = off cruise control switch = off |  |  |  |  | c: | Occurence count -- defined by the preceding 2 characters, is optional, bit 8 of b defines if it is included or not
0x5b | PID | 91 | Percent accelerator pedal position (bit res = 0.4%)
0x0 | Data | 0 | Pedal position is zero -- hasn't moved |  |  | Diagnostic Code Character (b):
0x46 | PID | 70 | Parking brake switch status
0x80 | Data | 10000000 | active (only bit 8 matters 1 = active, 0 = inactive) |  |  |  | Bit 8: | Occurrence count included or not
0x54 | PID | 84 | Road Speed (bit res = 0.805km/h) |  |  |  |  | 1 = Count IS included
0x0 | Data | 0 | [5 empty] | 0 = Count is NOT included
0xbe
0x0 | Checksum | [5 empty] | Bit 7: | Current status of the fault
1 = Fault is NOT active
0 = Fault IS active
[7 empty] | Bit 6: | Type of diagnostic code
1 = Standard diagnostic code
0 = Expansion diagnostic code (PID or SID from page 2 -- ie 256 - 511)
[7 empty] | Bit 5: | Low character identifier for a standard diagnostic code
1 = Low character is a SID
0 = Low character is a PID
[7 empty] | Bits 4-1: | Failure mode identifier (FMI) of a standard diagnostic code
Failure Mode Identifier (FMI):
[6 empty] | 0 | Data valid but above normal operational range (that is, engine overheating)
[6 empty] | 1 | Data valid but below normal operational range (that is, engine oil pressure too low)
[6 empty] | 2 | Data erratic, intermittent, or incorrect
[6 empty] | 3 | Voltage above normal or shorted high
[6 empty] | 4 | Voltage below normal or shorted low
[6 empty] | 5 | Current below normal or open circuit
[6 empty] | 6 | Current above normal or grounded circuit
[6 empty] | 7 | Mechanical system not responding properly
[6 empty] | 8 | Abnormal frequency, pulse width, or period
[6 empty] | 9 | Abnormal update rate
[6 empty] | 10 | Abnormal rate of change
[6 empty] | 11 | Failure mode not identifiable
[6 empty] | 12 | Bad intelligent device or component
[6 empty] | 13 | Out of Calibration
[6 empty] | 14 | Special Instructions
[6 empty] | 15 | Reserved for future assignment by the SAE Subcommittee

## MIDs
MIDs: | Basic Heavy Duty | Mass Transit Specific
0-127 | Defined by SAE J1708 | Defined by SAE J1708
128 | Engine #1 | Engine #1
129 | Turbocharger | Turbocharger
130 | Transmission | Transmission
131 | Power Takeoff | -
132 | Axle, Power Unit | Axle, Power Unit
133 | Axle, Trailer #1 | Axle, Trailer
134 | Axle, Trailer #2 | -
135 | Axle, Trailer #3 | -
136 | Brakes, Power Unit | Brakes, Power Unit
137 | Brakes, Trailer #1 | Brakes, Trailer #1
138 | Brakes, Trailer #2 | -
139 | Brakes, Trailer #3 | -
140 | Instrument Cluster | Instrument Cluster
141 | Trip Recorder | Trip Recorder
142 | Vehicle Management System | Vehicle Management System
143 | Fuel System | Fuel System
144 | Cruise Control | Cruise Control
145 | Road Speed Indicator | Road Speed Indicator
146 | Cab Climate Control | Cab Climate Control
147 | Cargo Refrigeration/Heating, Trailer #1
148 | Cargo Refrigeration/Heating, Trailer #2 | -
149 | Cargo Refrigeration/Heating, Trailer #3 | -
150 | Suspension, Power Unit | Suspension, Power Unit
151 | Suspension, Trailer #1 | Suspension, Trailer #1
152 | Suspension, Trailer #2 | -
153 | Suspension, Trailer #3 | -
154 | Diagnostic Systems, Power Unit | Diagnostic Systems, Power Unit
155 | Diagnostic Systems, Trailer | Diagnostic Systems, Trailer #1
156 | (Reclaimed) | -
157 | (Reclaimed) | Park Brake Controller
158 | Electrical Charging System | Electrical Charging System
159 | Proximity Detector, Front | Proximity Detector, Front
160 | Proximity Detector, Rear | Proximity Detector, Rear
161 | Aerodynamic Control Unit | Aerodynamic Control Unit
162 | Vehicle Navigation Unit | Vehicle Navigation Unit
163 | Vehicle Security | Vehicle Security
164 | Multiplex | Multiplex
165 | Communication Unit-Ground | Communication Unit-Ground
166 | Tires, Power Unit | Tires, Power Unit
167 | Tires, Trailer | Tires, Trailer
168 | Tires, Trailer #2 | -
169 | Tires, Trailer #3 | -
170 | Electrical | Electrical
171 | Driver Information Center #1 | Driver Information Center #1 Off-board Diagnostics #1 Engine Retarder
172 | Off-board Diagnostics #1 | Off-board Diagnostics #1
173 | Engine Retarder | Engine Retarder
174 | Park Brake Controller | Cranking/Starting System
175 | Engine #2 | Engine #2
176 | Transmission, Additional / Hybrid Control Module | Transmission, Additional / Hybrid Control Module
177 | Particulate Trap System | Particulate Trap System
178 | Vehicle Sensors to Data Converter | Vehicle Sensors to Data Converter
179 | Data Logging Computer | Data Logging Computer
180 | Off-board Diagnostics #2 | Off-board Diagnostics #2
181 | Communication Unit-Satellite | Communication Unit-Satellite
182 | Off-board Programming Station | Off-board Programming Station
183 | Engine #3 | Engine #3
184 | Rear Axle Steering Controller | Rear Axle Steering Controller
185 | Pneumatic System Controller | Pneumatic System Controller
186 | Tires Control Unit | Tires Control Unit
187 | Vehicle Management System #2 | Vehicle Control Head Unit
188 | Vehicle Management System #3 | Vehicle Logic Control Unit
189 |  | Vehicle Head Signs
190 | Refrigerant Management Protection and Diagnostics | Refrigerant Management Protection and Diagnostics
191 | Vehicle Location Unit-Differential Correction | Vehicle Location Unit-Differential Correction
192 | Cranking/Starting System | Front Door (Door #1) Status Unit
193 | - | Middle Door (Door #2) Status Unit
194 | - | Rear Door (Door #3) Status Unit
195 | Annunciator Unit | Annunciator Unit
196 | - | Fare Collection Unit
197 | - | Passenger Counter Unit #1
198 | - | Schedule Adherence Unit
199 | - | Route Adherence Unit
200 | Environment Monitor Unit / Auxiliary Cab Climate Control | Environment Monitor Unit / Auxiliary Cab Climate Control
201 | Vehicle Status Points Monitor Unit | Vehicle Status Points Monitor Unit
202 | High Speed Communications Unit | High Speed Communications Unit
203 | Mobile Data Terminal Unit | Mobile Data Terminal Unit
204 | Vehicle Proximity, Right Side | Vehicle Proximity, Right
205 | Vehicle Proximity, Left Side | Side Vehicle Proximity, Left Side
206 | Base Unit (Radio Gateway to Fixed End) | Base Unit (Radio Gateway to Fixed End)
207 | Bridge from SAE J1708 Drivetrain Link | Bridge from SAE J1708 Drivetrain Link
208 | Maintenance Printer | Maintenance Printer
209 | Fifth Wheel Hitch Monitoring Device | Vehicle Turntable
210 | - | Bus Chassis Identification Unit Smart Card Terminal
211 | Smart Card Terminal | Mobile Data Terminal
212 | Mobile Data Terminal | Vehicle Control Head Touch Screen Silent Alarm Unit
213 | Vehicle Control Head Touch Screen | Surveillance Microphone
214 | Silent Alarm Unit | Lighting Control Administrator Unit -
215 | - | -
216 | Lighting Control Administrator Unit
217 | Tractor/Trailer Gateway, Tractor Mounted
218 | Tractor/Trailer Gateway, Trailer Mounted
219 | Collision Avoidance Systems
220 | Tachograph
221 | Driver Information Center #2
222 | Driveline Retarder
223 | Transmission Shift Console-Primary
224 | Parking Heater
225 | Weighing System, Axle Group #1
226 | Weighing System, Axle Group #2
227 | Weighing System, Axle Group #3
228 | Weighing System, Axle Group #4
229 | Weighing System, Axle Group #5
230 | Weighing System, Axle Group #6
231 | Communication Unit-Cellular
232 | Safety Restraint System #1
233 | Intersection Preemption Emitter
234 | Instrument Cluster #2
235 | Engine Oil Control System
236 | -
237 | -
238 | Idle Adjust System
239 | -
240 | -
241 | Fuel Tank Monitor
242 | (Reclaimed)
243 | (Reclaimed)
244 | (Reclaimed)
245 | Weighing System Display
246 | Brakes, Trailer #4
247 | Brakes, Trailer #5
248 | Forward Road Image Processor
249 | Body Controller
250 | Steering Column Unit
251 | (Reclaimed)
252 | (Reclaimed)
253 | Brake Stroke Alert Monitor, Tractor
254 | Safety Restraint System #2
255 | Reserved-to be assigned

## PIDs 0-127 (Data Length 1)
PID | Name | NUMBER OF DATA BYTE(s) | Priority | Format | Resolution | Description
0 | Request Parameter | 1 | 8 | PID/a, a = PID of the requested parameter | Binary | Used to request parameter data transmission from other components on the data link.
1 | Reserved—to be assigned | 1 | N/A | N/A | N/A | N/A
2 | Reserved—to be assigned | 1 | N/A | N/A | N/A | N/A
3 | Reserved—to be assigned | 1 | N/A | N/A | N/A | N/A
4 | Dynamic MID claim for SAE J2497 gateway devices | 1 | 8 | PID/a, a = Status code | Binary | Used to claim a MID for use on SAE J2497 networks. Devices using this message will become potential gateway devices on the SAE J2497 bus, and the MID claimed here will identify which trailer subnet sent or is intended to receive messages being transferred using the SAE J2497 network.
5 | Reserved—to be assigned | 1 | N/A | N/A | N/A | N/A
6 | Reserved—to be assigned | 1 | N/A | N/A | N/A | N/A
7 | Axle #2 Lift Air Pressure | 1 | 5 | PID/a, a = Axle #2 lift air pressure | 4.14 kPa | Gauge Pressure of air in system that utilizes compressed air to provide force between a lift axle and frame for purposes of lifting or lowering the axle.
8 | Brake System Air Pressure Low Warning Switch Status | 1 | 4 | PID/a, a = Brake system low air pressure warning switch status Bits 8-7: Emergency reservoir - trailer Bits 6-5: Service reservoir - trailer Bits 4-3: Secondary reservoir - powered vehicle Bits 2-1: Primary reservoir - powered vehicle 00: Off 01: Normal On 10: Warning Error Condition 11: Not available | Binary | Identifies the current status of the low pressure warning switch that monitors the air brake system.
9 | Axle Lift Status | 1 | 8 | PID/a, a = Axle lift lock status Bits 8-5: Reserved-all bits set to 1 Bits 4-3: Axle lift position Bits 2-1: Axle lift switch status 00 Off/Down 01 On/Up 10 Error condition 11 Not available | Binary | Identifies the current status or position of a lift axle.
10 | Axle Slider Status | 1 | 8 | PID/a, a = Slider lock status Bits 8-5: Reserved-all bits set to 1 Bits 4-3: Axle slider lock status Bits 2-1: Axle slider lock switch status 00 Off/Unlocked 01 On/Locked 10 Error condition 11 Not available | Binary | Identifies the current status of a sliding axle suspension.
11 | Cargo Securement | 1 | 7 | PID/a, a = Slider lock status Bit 8-5: Cargo sector number 1 to 16 Bit 4-3: Reserved-all bits set to 1 Bit 2-1: Status of the cargo securement sensors 00 = Cargo secure 01 = Loose cargo 10 = Error condition 11 = Not available | Binary | Used to monitor hold down device to include chain, cable or other device that may be used to secure a load.
12 | Brake Stroke Status | 1 | 6 | PID/a, a = Brake stroke status Brake stroke status Bit 8-5: Axle number 1 to 16 (represented as 0 to 15) Bit 4-2: Brake status/Stroke adjustment 000 = OK 001 = Out of adjustment 010 = Delay brake return 011 = Brake pads worn 100 = Delayed brake application 101 = Reserved 110 = Error 111 = Not available Bit 1: 1 = Left wheel, 0 = Right wheel | Binary | Identifies the current state of the vehicle foundation brakes.
13 | Entry Assist Position/Deployment | 1 | 8 | PID/a, a = Entry Assist Position/Deployment | 0.4% | Position of the steps, chair lift, etc. 0% is used to represent fully deployed, 102% is used to represent in full travel position.
14 | Entry Assist Motor Current | 1 | 8 | PID/a, a = Entry Assist Motor Current | 0.04 A | Current measured of the entry assist motor.
15 | Fuel Supply Pump Inlet Pressure | 1 | 7 | PID/a, a = Fuel supply pump inlet pressure | 1.724 kPa | Absolute pressure of fuel at fuel supply pump inlet.
16 | Suction Side Fuel Filter Differential Pressure | 1 | 7 | PID/a, a =Suction side fuel filter differential pressure | 1.724 kPa | Differential pressure measured across the fuel filter between the fuel tank and the supply pump.
17 | Engine Oil Level Remote Reservoir | 1 | 7 | PID/a, a = Engine oil level remote reservoir | 0.5% | Ratio of current volume of engine oil in remote reservoir to maximum recommended volume.
18 | Extended Range Fuel Pressure | 1 | 4 | PID/a, a = Extended range fuel pressure | 4 kPa | Gauge pressure of fuel in system as delivered from the supply pump to the injection pump.
19 | Extended Range Engine Oil Pressure | 1 | 4 | PID/a, a = Extended range engine oil pressure | 4 kPa | Gauge pressure of oil in the engine lubrication system as provided by the oil pump.
20 | Extended Range Engine Coolant Pressure | 1 | 4 | PID/a, a = Extended range engine coolant pressure | 2 kPa | Gauge pressure of liquid found in the engine cooling system.
21 | Engine ECU Temperature | 1 | 8 | PID/a, a = Engine ECU temperature | 2.5 *F | Internal air temperature of the engine ECU.
22 | Extended Engine Crankcase Blow-by Pressure | 1 | 4 | PID/a, a = Extended crankcase blow-by pressure | 0.029275 kPa | Crankcase blow-by pressure as measured through a tube with a venturi.
23 | Generator Oil Pressure | 1 | 4 | PID/a, a = Generator oil pressure | 3.45 kPa | Gauge pressure of oil in an auxiliary generator engine lubrication system.
24 | Generator Coolant Temperature | 1 | 4 | PID/a, a = Generator coolant temperature | 1.0 *F | The temperature of liquid found in an auxiliary generator engine cooling system.
25 | Air Conditioner System Status #2 | 1 | 8 | PID/a, a = Air conditioner system status #2 Bits 8-7: Compressor discharge side 00 = Not at high pressure 01 = Is at high pressure 10 = Error 11 = Not available/not applicable Bits 6-5: Compressor discharge side 00 = Not at very high pressure 01 = Is at very high pressure 10 = Error 11 = Not available/not applicable Bits 4-3: Compressor suction side 00 = Not at low pressure 01 = Is at low pressure 10 = Error 11 = Not available/not applicable Bits 2-1: Evaporator temperature 00 = Evaporator thermostat signal is above the low temperature set point 01 = Evaporator thermostat signal is below the low temperature set point 10 = Error 11 = Not available/not applicable | Binary | Identifies the current state of the air conditioner (A/C) compressor pressures and the evaporator temperatures.
26 | Estimated Percent Fan Speed | 1 | 8 | PID/a, a = Estimated percent fan speed | 0.4% | Fan speed as a ratio of the actual fan drive (current speed) to the fully engaged fan drive (maximum fan speed). A two state fan (off/on) will use 0% and 100% respectively. A three state fan (off/intermediate/on) will use 0%, 50%, and 100% respectively. A variable speed fan will use 0% to 100%. Multiple fan systems will use 0% to 100% to indicate the percent cooling capacity being provided.
27 | Percent Exhaust Gas Recirculation Valve #1 Position | 1 | 4 | PID/a, a = Percent exhaust gas recirculation valve position | 0.5% | Ratio of current exhaust gas recirculation (EGR) valve position to the maximum EGR valve position. A value of 0% means no EGR.
28 | Percent Accelerator Position #3 | 1 | 3 | PID/a, a = Percent accelerator position #3 | 0.4% | Ratio of actual accelerator position to maximum accelerator position.
29 | Percent Accelerator Position #2 | 1 | 3 | PID/a, a = Percent accelerator position #2 | 0.4% | Ratio of actual accelerator position to maximum accelerator position.
30 | Crankcase Blow-by Pressure | 1 | 4 | PID/a, a = Crankcase blow-by pressure | 0.862 kPa | Crankcase blow-by pressure as measured through a tube with a venturi.
31 | Transmission Range Position | 1 | 8 | PID/a, a = Transmission Range Position | 0.4% | The current position of the range cylinder. 0% = range cylinder fully toward the low range position; 100% = range cylinder fully toward the high range position.
32 | Transmission Splitter Position | 1
33 | Clutch Cylinder Position | 1
34 | Clutch Cylinder Actuator Status | 1
35 | Shift Finger Actuator Status #2 | 1
36 | Clutch Plates Wear Condition | 1
37 | Transmission Tank Air Pressure | 1
38 | Second Fuel Level (Right Side) | 1
39 | Tire Pressure Check Interval | 1
40 | Engine Retarder Switches Status | 1
41 | Cruise Control Switches Status | 1
42 | Pressure Switch Status | 1
43 | Ignition Switch Status | 1
44 | Attention/Warning Indicator Lamps Status | 1
45 | Inlet Air Heater Status | 1
46 | Vehicle Wet Tank Pressure | 1
47 | Retarder Status | 1
48 | Extended Range Barometric Pressure | 1
49 | ABS Control Status | 1
50 | Air Conditioner System Clutch Status/Command #1 | 1
51 | Throttle Position | 1
52 | Engine Intercooler Temperature | 1
53 | Transmission Synchronizer Clutch Value | 1
54 | Transmission Synchronizer Brake Value | 1
55 | Shift Finger Positional Status | 1
56 | Transmission Range Switch Status | 1
57 | Transmission Actuator Status #2 | 1
58 | Shift Finger Actuator Status | 1
59 | Shift Finger Gear Position | 1
60 | Shift Finger Rail Position | 1
61 | Parking Brake Actuator Status | 1
62 | Retarder Inhibit Status | 1
63 | Transmission Actuator Status #1 | 1
64 | Direction Switch Status | 1
65 | Service Brake Switch Status | 1
66 | Vehicle Enabling Component Status | 1
67 | Shift Request Switch Status | 1
68 | Torque Limiting Factor | 1
69 | Two Speed Axle Switch Status | 1
70 | Parking Brake Switch Status | 1
71 | Idle Shutdown Timer Status | 1
72 | Blower Bypass Value Position | 1
73 | Auxiliary Water Pump Pressure | 1
74 | Maximum Road Speed Limit | 1
75 | Steering Axle Temperature | 1
76 | Axle #1 Lift Air Pressure | 1
77 | Forward Rear Drive Axle Temperature | 1
78 | Rear Rear-Drive Axle Temperature | 1
79 | Road Surface Temperature | 1
80 | Washer Fluid Level | 1
81 | Particulate Trap Inlet Pressure | 1
82 | Air Start Pressure | 1
83 | Road Speed Limit Status | 1
84 | Road Speed | 1
85 | Cruise Control Status | 1
86 | Cruise Control Set Speed | 1
87 | Cruise Control High-Set Limit Speed | 1
88 | Cruise Control Low-Set Limit Speed | 1
89 | Power Takeoff Status | 1
90 | PTO Oil Temperature | 1
91 | Percent Accelerator Pedal Position | 1
92 | Percent Engine Load | 1
93 | Output Torque | 1
94 | Fuel Delivery Pressure | 1
95 | Fuel Filter Differential Pressure | 1
96 | Fuel Level | 1
97 | Water in Fuel Indicator | 1
98 | Engine Oil Level | 1
99 | Engine Oil Filter Differential Pressure | 1
100 | Engine Oil Pressure | 1
101 | Crankcase Pressure | 1
102 | Boost Pressure | 1
103 | Turbo Speed | 1
104 | Turbo Oil Pressure | 1
105 | Intake Manifold Temperature | 1
106 | Air Inlet Pressure | 1
107 | Air Filter Differential Pressure | 1
108 | Barometric Pressure | 1
109 | Coolant Pressure | 1
110 | Engine Coolant Temperature | 1
111 | Coolant Level | 1
112 | Coolant Filter Differential Pressure | 1
113 | Governor Droop | 1
114 | Net Battery Current | 1
115 | Alternator Current | 1
116 | Brake Application Pressure | 1
117 | Brake Primary Pressure | 1
118 | Brake Secondary Pressure | 1
119 | Hydraulic Retarder Pressure | 1
120 | Hydraulic Retarder Oil Temperature | 1
121 | Engine Retarder Status | 1
122 | Engine Retarder Percent | 1
123 | Clutch Pressure | 1
124 | Transmission Oil Level | 1
125 | Transmission Oil Level High/Low | 1
126 | Transmission Filter Differential Pressure | 1
127 | Transmission Oil Pressure | 1

## PIDs 128-191 (Data Length 2)
PID | DESCRIPTION | NUMBER OF DATA BYTE(s)
128 | Component-specific request | 2
129 | Injector Metering Rail #2 Pressure | 2
130 | Power Specific Fuel Economy | 2
131 | Exhaust Back Pressure | 2
132 | Mass Air Flow | 2
133 | Average Fuel Rate | 2
134 | Wheel Speed Sensor Status | 2
135 | Extended Range Fuel Delivery Pressure (Absolute) | 2
136 | Auxiliary Vacuum Pressure Reading | 2
137 | Auxiliary Gage Pressure Reading #1 | 2
138 | Auxiliary Absolute Pressure Reading | 2
139 | Tire Pressure Control System Channel Functional Mode | 2
140 | Tire Pressure Control System Solenoid Status | 2
141 | Trailer #1, Tag #1, or Push Channel #1 Tire Pressure Target | 2
142 | Drive Channel Tire Pressure Target | 2
143 | Steer Channel Tire Pressure Target | 2
144 | Trailer #1, Tag #1, or Push Channel #1 Tire Pressure | 2
145 | Drive Channel Tire Pressure | 2
146 | Steer Channel Tire Pressure | 2
147 | Average Fuel Economy (Natural Gas) | 2
148 | Instantaneous Fuel Economy (Natural Gas) | 2
149 | Fuel Mass Flow Rate (Natural Gas) | 2
150 | PTO Engagement Control Status | 2
151 | ATC Control Status | 2
152 | Number of ECU Resets | 2
153 | Crankcase Pressure | 2
154 | Auxiliary Input and Output Status #2 | 2
155 | Auxiliary Input and Output Status #1 | 2
156 | Injector Timing Rail Pressure | 2
157 | Injector Metering Rail Pressure | 2
158 | Battery Potential (Voltage)—Switched | 2
159 | Gas Supply Pressure | 2
160 | Main Shaft Speed | 2
161 | Input Shaft Speed | 2
162 | Transmission Range Selected | 2
163 | Transmission Range Attained | 2
164 | Injection Control Pressure | 2
165 | Compass Bearing | 2
166 | Rated Engine Power | 2
167 | Alternator Potential (Voltage) | 2
168 | Battery Potential (Voltage) | 2
169 | Cargo Ambient Temperature | 2
170 | Cab Interior Temperature | 2
171 | Ambient Air Temperature | 2
172 | Air Inlet Temperature | 2
173 | Exhaust Gas Temperature | 2
174 | Fuel Temperature | 2
175 | Engine Oil Temperature | 2
176 | Turbo Oil Temperature | 2
177 | Transmission #1 Oil Temperature | 2
178 | Front Axle Weight | 2
179 | Rear Axle Weight | 2
180 | Trailer Weight | 2
181 | Cargo Weight | 2
182 | Trip Fuel | 2
183 | Fuel Rate (Instantaneous) | 2
184 | Instantaneous Fuel Economy | 2
185 | Average Fuel Economy | 2
186 | Power Takeoff Speed | 2
187 | Power Takeoff Set Speed | 2
188 | Idle Engine Speed | 2
189 | Rated Engine Speed | 2
190 | Engine Speed | 2
191 | Transmission Output Shaft Speed | 2

## PIDs 192-255 (Variable Length)
PID | DESCRIPTION | NUMBER OF DATA BYTE(s)
192 | Multisection Parameter | Variable
193 | Transmitter System Diagnostic Table | Variable
194 | Transmitter System Diagnostic Code and Occurrence Count Table | Variable
195 | Diagnostic Data Request/Clear Count | 3
196 | Diagnostic Data/Count Clear Response | Variable
197 | Connection Management | N/A
198 | Connection Mode Data Transfer | N/A
199 | Traction Control Disable State | Variable
200 | Reserved – to be assigned | N/A
201 | Reserved – to be assigned | N/A
202 | Reserved – to be assigned | N/A
203 | Particulate Trap Gas Outlet Temperature | 4
204 | Data Transfer Marker, SAE J1587 / SAE J2497 (page 1) | N/A
205 | Time Point Encounter | 8
206 | Agency Identification | Variable
207 | Cashbox Information | 6
208 | Total Refrigerant Compressor Hours | 4
209 | ABS Control Status, Trailer | Variable
210 | Tire Temperature (By Sequence Number) | Variable
211 | Tire Pressure (By Sequence Number) | Variable
212 | Tire Pressure Target (By Sequence Number) | Variable
213 | Wheel End Assembly Vibration Level | 3
214 | Vehicle Wheel Speeds | 6
215 | Brake Temperature | 3
216 | Wheel Bearing Temperature | 3
217 | Fuel Tank/Nozzle Identification | 11
218 | State Line Crossing | Variable
219 | Current State and Country | Variable
220 | Engine Torque History | Variable
221 | Anti-theft Request | N/A
222 | Anti-theft Status | N/A
223 | Auxiliary A/D Counts | Variable
224 | Immobilizer Security Code | Variable
225 | Text Message Acknowledged | N/A
226 | Text Message to Display | N/A
227 | Text Message Display Type | N/A
228 | Speed Sensor Calibration | 4
229 | Total Fuel Used (Natural Gas) | 4
230 | Total Idle Fuel Used (Natural Gas) | 4
231 | Trip Fuel (Natural Gas) | 4
232 | DGPS Differential Correction | Variable
233 | Unit Number (Power Unit) | Variable
234 | Software Identification | Variable
235 | Total Idle Hours | 4
236 | Total Idle Fuel Used | 4
237 | Vehicle Identification Number | Variable
238 | Velocity Vector | 5
239 | Vehicle Position | 10
240 | Change Reference Number | Variable
241 | Tire Pressure by Position | 3
242 | Tire Temperature by Position | 3
243 | Component Identification | Variable
244 | Trip Distance | 4
245 | Total Vehicle Distance | 4
246 | Total Vehicle Hours | 4
247 | Total Engine Hours | 4
248 | Total PTO Hours | 4
249 | Total Engine Revolutions | 4
250 | Total Fuel Used | 4
251 | Clock | 3
252 | Date | 3
253 | Elapsed Time | Variable
254 | Data Link Escape | Variable
255 | Extension | N/A

## PIDs 256-383 (Data Length 1)
EXTENSION | PID | DESCRIPTION | NUMBER OF DATA BYTE(s)
0 | 256 | Request Parameter | 1
1 | 257 | Cold Restart of Specific Component | 1
2 | 258 | Warm Restart of Specific Component | 1
3 | 259 | Component Restart Response | 1
4 | 260 | Reserved (page 2) to be assigned | 1
5 | 261 | Reserved (page 2) to be assigned | 1
6 | 262 | Reserved (page 2) to be assigned | 1
7 | 263 | Reserved (page 2) to be assigned | 1
8 | 264 | Reserved (page 2) to be assigned | 1
9 | 265 | Reserved (page 2) to be assigned | 1
10 | 266 | Reserved (page 2) to be assigned | 1
11 | 267 | Reserved (page 2) to be assigned | 1
12 | 268 | Reserved (page 2) to be assigned | 1
13 | 269 | Reserved (page 2) to be assigned | 1
14 | 270 | Reserved (page 2) to be assigned | 1
15 | 271 | Reserved (page 2) to be assigned | 1
16 | 272 | Reserved (page 2) to be assigned | 1
17 | 273 | Reserved (page 2) to be assigned | 1
18 | 274 | Reserved (page 2) to be assigned | 1
19 | 275 | Reserved (page 2) to be assigned | 1
20 | 276 | Reserved (page 2) to be assigned | 1
21 | 277 | Reserved (page 2) to be assigned | 1
22 | 278 | Reserved (page 2) to be assigned | 1
23 | 279 | Reserved (page 2) to be assigned | 1
24 | 280 | Reserved (page 2) to be assigned | 1
25 | 281 | Reserved (page 2) to be assigned | 1
26 | 282 | Reserved (page 2) to be assigned | 1
27 | 283 | Reserved (page 2) to be assigned | 1
28 | 284 | Reserved (page 2) to be assigned | 1
29 | 285 | Reserved (page 2) to be assigned | 1
30 | 286 | Reserved (page 2) to be assigned | 1
31 | 287 | Reserved (page 2) to be assigned | 1
32 | 288 | Reserved (page 2) to be assigned | 1
33 | 289 | Reserved (page 2) to be assigned | 1
34 | 290 | Reserved (page 2) to be assigned | 1
35 | 291 | Reserved (page 2) to be assigned | 1
36 | 292 | Reserved (page 2) to be assigned | 1
37 | 293 | Reserved (page 2) to be assigned | 1
38 | 294 | Reserved (page 2) to be assigned | 1
39 | 295 | Reserved (page 2) to be assigned | 1
40 | 296 | Reserved (page 2) to be assigned | 1
41 | 297 | Reserved (page 2) to be assigned | 1
42 | 298 | Reserved (page 2) to be assigned | 1
43 | 299 | Reserved (page 2) to be assigned | 1
44 | 300 | Reserved (page 2) to be assigned | 1
45 | 301 | Reserved (page 2) to be assigned | 1
46 | 302 | Reserved (page 2) to be assigned | 1
47 | 303 | Reserved (page 2) to be assigned | 1
48 | 304 | Reserved (page 2) to be assigned | 1
49 | 305 | Reserved (page 2) to be assigned | 1
50 | 306 | Reserved (page 2) to be assigned | 1
51 | 307 | Reserved (page 2) to be assigned | 1
52 | 308 | Reserved (page 2) to be assigned | 1
53 | 309 | Reserved (page 2) to be assigned | 1
54 | 310 | Reserved (page 2) to be assigned | 1
55 | 311 | Reserved (page 2) to be assigned | 1
56 | 312 | Reserved (page 2) to be assigned | 1
57 | 313 | Reserved (page 2) to be assigned | 1
58 | 314 | Reserved (page 2) to be assigned | 1
59 | 315 | Reserved (page 2) to be assigned | 1
60 | 316 | Reserved (page 2) to be assigned | 1
61 | 317 | Reserved (page 2) to be assigned | 1
62 | 318 | Reserved (page 2) to be assigned | 1
63 | 319 | Reserved (page 2) to be assigned | 1
64 | 320 | Reserved (page 2) to be assigned | 1
65 | 321 | Reserved (page 2) to be assigned | 1
66 | 322 | Reserved (page 2) to be assigned | 1
67 | 323 | Reserved (page 2) to be assigned | 1
68 | 324 | Reserved (page 2) to be assigned | 1
69 | 325 | Reserved (page 2) to be assigned | 1
70 | 326 | Reserved (page 2) to be assigned | 1
71 | 327 | Reserved (page 2) to be assigned | 1
72 | 328 | Reserved (page 2) to be assigned | 1
73 | 329 | Reserved (page 2) to be assigned | 1
74 | 330 | Reserved (page 2) to be assigned | 1
75 | 331 | Reserved (page 2) to be assigned | 1
76 | 332 | Reserved (page 2) to be assigned | 1
77 | 333 | Reserved (page 2) to be assigned | 1
78 | 334 | Reserved (page 2) to be assigned | 1
79 | 335 | Reserved (page 2) to be assigned | 1
80 | 336 | Reserved (page 2) to be assigned | 1
81 | 337 | Reserved (page 2) to be assigned | 1
82 | 338 | Reserved (page 2) to be assigned | 1
83 | 339 | Reserved (page 2) to be assigned | 1
84 | 340 | Reserved (page 2) to be assigned | 1
85 | 341 | Engine Shutdown Override Switch | 1
86 | 342 | Transportation Segment Identifier | 1
87 | 343 | Engine Coolant Pump Differential Pressure | 1
88 | 344 | Driver Logon Status | 1
89 | 345 | Suspension Control Status #1 | 1
90 | 346 | Suspension Control Status #2 | 1
91 | 347 | Farebox Probe Type | 1
92 | 348 | Cargo Refrigeration System Operating Mode, Zone #1 | 1
93 | 349 | Cargo Refrigeration System Operating Mode, Zone #2 | 1
94 | 350 | Cargo Refrigeration System Operating Mode, Zone #3 | 1
95 | 351 | Turbocharger Compressor Inlet Temperature | 1
96 | 352 | Turbocharger #2 Speed | 1
97 | 353 | Fuel Leakage Status | 1
98 | 354 | Relative Humidity | 1
99 | 355 | Engine Oil Life | 1
100 | 356 | Fifth Wheel Coupling Status | 1
101 | 357 | Ride Adjustment Pressure | 1
102 | 358 | Air Suspension #2 Pressure | 1
103 | 359 | Air Suspension #1 Pressure | 1
104 | 360 | Axle #4 Lift Air Pressure | 1
105 | 361 | Axle #3 Lift Air Pressure | 1
106 | 362 | Percent Exhaust Gas Recirculation Valve #2 Position | 1
107 | 363 | Hydraulic Retarder Control Air Pressure | 1
108 | 364 | HVAC Unit Discharge Temperature | 1
109 | 365 | Weighing System Status Command | 1
110 | 366 | Engine Oil Level High/Low | 1
111 | 367 | Lane Tracking System Status | 1
112 | 368 | Lane Departure Indication | 1
113 | 369 | Distance to Rear Object (Reverse) | 1
114 | 370 | Trailer Pneumatic Brake Control Line Pressure | 1
115 | 371 | Trailer Pneumatic Supply Line Pressure | 1
116 | 372 | Remote Accelerator | 1
117 | 373 | Center Rear Drive Axle Temperature | 1
118 | 374 | Alternator AC Voltage | 1
119 | 375 | Fuel Return Pressure | 1
120 | 376 | Fuel Pump Inlet Vacuum | 1
121 | 377 | Compression Unbalance | 1
122 | 378 | Fare Collection Unit Status | 1
123 | 379 | Door Status | 1
124 | 380 | Articulation Angle | 1
125 | 381 | Vehicle Use Status | 1
126 | 382 | Transit Silent Alarm Status | 1
127 | 383 | Vehicle Acceleration | 1

## PIDs 384-447 (Data Length 2)
EXTENSION | PID | DESCRIPTION | NUMBER OF DATA BYTE(s)
128 | 384 | Component-specific request | 2
129 | 385 | Intake Valve Actuation System Oil Pressure | 2
130 | 386 | Evaporator Coil Temperature, Zone #1 | 2
131 | 387 | Evaporator Coil Temperature, Zone #2 | 2
132 | 388 | Evaporator Coil Temperature, Zone #3 | 2
133 | 389 | Cargo Temperature Setpoint, Zone #1 | 2
134 | 390 | Cargo Temperature Setpoint, Zone #2 | 2
135 | 391 | Cargo Temperature Setpoint, Zone #3 | 2
136 | 392 | Evaporator Supply (Discharge) Air Temperature #2, Zone #1 | 2
137 | 393 | Evaporator Supply (Discharge) Air Temperature #2, Zone #2 | 2
138 | 394 | Evaporator Supply (Discharge) Air Temperature #2, Zone #3 | 2
139 | 395 | Evaporator Supply (Discharge) Air Temperature #1, Zone #1 | 2
140 | 396 | Evaporator Supply (Discharge) Air Temperature #1, Zone #2 | 2
141 | 397 | Evaporator Supply (Discharge) Air Temperature #1, Zone #3 | 2
142 | 398 | Evaporator Return Air Temperature #2, Zone #1 | 2
143 | 399 | Evaporator Return Air Temperature #2, Zone #2 | 2
144 | 400 | Evaporator Return Air Temperature #2, Zone #3 | 2
145 | 401 | Evaporator Return Air Temperature #1, Zone #1 | 2
146 | 402 | Evaporator Return Air Temperature #1, Zone #2 | 2
147 | 403 | Evaporator Return Air Temperature #1, Zone #3 | 2
148 | 404 | Turbocharger Compressor Outlet Temperature | 2
149 | 405 | Safety Restraint System Trigger Status | 2
150 | 406 | HVAC Blower Motor Speed | 2
151 | 407 | Axle Group Full Weight Calibration | 2
152 | 408 | Axle Group Empty Weight Calibration | 2
153 | 409 | Axle Group Weight | 2
154 | 410 | Extended Range Road Surface Temperature | 2
155 | 411 | Recirculated Engine Exhaust Gas Differential Pressure | 2
156 | 412 | Recirculated Engine Exhaust Gas Temperature | 2
157 | 413 | Net Vehicle Weight Change | 2
158 | 414 | Air Conditioner Refrigerant Low Side Pressure | 2
159 | 415 | Air Conditioner Refrigerant High Side Pressure | 2
160 | 416 | Evaporator Temperature | 2
161 | 417 | Gross Vehicle Weight | 2
162 | 418 | Transmission # 2 Oil Temperature | 2
163 | 419 | Starter Circuit Resistance | 2
164 | 420 | Starter Current (Average) | 2
165 | 421 | Alternator/Generator Negative Cable Voltage | 2
166 | 422 | Auxiliary Current | 2
167 | 423 | Extended Range Net Battery Current | 2
168 | 424 | DC Voltage | 2
169 | 425 | Auxiliary Frequency | 2
170 | 426 | Alternator/Generator Field Voltage | 2
171 | 427 | Battery Resistance Change | 2
172 | 428 | Battery Internal Resistance | 2
173 | 429 | Starter Current Peak | 2
174 | 430 | Starter Solenoid Voltage | 2
175 | 431 | Starter Negative Cable Voltage | 2
176 | 432 | Starter Motor Voltage | 2
177 | 433 | Fuel Shutoff Solenoid Voltage | 2
178 | 434 | AC Voltage | 2
179 | 435 | Cargo Ambient Temperature (By location) | 2
180 | 436 | Trip Sudden Decelerations | 2
181 | 437 | Trailer #2, Tag #2, or Push Channel #2 Tire Pressure Target | 2
182 | 438 | Trailer #2, Tag #2, or Push Channel #2 Tire Pressure | 2
183 | 439 | Extended Range Boost Pressure #1 | 2
184 | 440 | Extended Range Boost Pressure #2 | 2
185 | 441 | Auxiliary Temperature #1 | 2
186 | 442 | Auxiliary Temperature #2 | 2
187 | 443 | Auxiliary Gage Pressure Reading #2 | 2
188 | 444 | Battery #2 Potential (Voltage) | 2
189 | 445 | Cylinder Head Temperature Bank B (right bank) | 2
190 | 446 | Cylinder Head Temperature Bank A (left bank) | 2
191 | 447 | Passenger Counter | 2

## PIDs 448-511 (Variable Length)
EXTENSION | PID | DESCRIPTION | NUMBER OF DATA BYTE(s)
192 | 448 | Page 2 Multisection Parameter | Variable
193 | 449 | Reporting Interval Request | 3
194 | 450 | Bridge Filter Control | Variable
195 | 451 | Reserved (page 2)—to be assigned | N/A
196 | 452 | Reserved (page 2)—to be assigned | N/A
197 | 453 | Reserved (page 2)—to be assigned | N/A
198 | 454 | Reserved (page 2)—to be assigned | N/A
199 | 455 | Reserved (page 2)—to be assigned | N/A
200 | 456 | Reserved (page 2)—to be assigned | N/A
201 | 457 | Reserved (page 2)—to be assigned | N/A
202 | 458 | Reserved (page 2)—to be assigned | N/A
203 | 459 | Reserved (page 2)—to be assigned | N/A
204 | 460 | Reserved (page 2)—to be assigned | N/A
205 | 461 | Reserved (page 2)—to be assigned | N/A
206 | 462 | Reserved (page 2)—to be assigned | N/A
207 | 463 | Reserved (page 2)—to be assigned | N/A
208 | 464 | Reserved (page 2)—to be assigned | N/A
209 | 465 | Reserved (page 2)—to be assigned | N/A
210 | 466 | Reserved (page 2)—to be assigned | N/A
211 | 467 | Reserved (page 2)—to be assigned | N/A
212 | 468 | Reserved (page 2)—to be assigned | N/A
213 | 469 | Reserved (page 2)—to be assigned | N/A
214 | 470 | Reserved (page 2)—to be assigned | N/A
215 | 471 | Reserved (page 2)—to be assigned | N/A
216 | 472 | Reserved (page 2)—to be assigned | N/A
217 | 473 | Reserved (page 2)—to be assigned | N/A
218 | 474 | Reserved (page 2)—to be assigned | N/A
219 | 475 | Reserved (page 2)—to be assigned | N/A
220 | 476 | Reserved (page 2)—to be assigned | N/A
221 | 477 | Reserved (page 2)—to be assigned | N/A
222 | 478 | Reserved (page 2)—to be assigned | N/A
223 | 479 | Reserved (page 2)—to be assigned | N/A
224 | 480 | Reserved (page 2)—to be assigned | N/A
225 | 481 | Reserved (page 2)—to be assigned | N/A
226 | 482 | Reserved (page 2)—to be assigned | N/A
227 | 483 | Reserved (page 2)—to be assigned | N/A
228 | 484 | Reserved (page 2)—to be assigned | N/A
229 | 485 | Reserved (page 2)—to be assigned | N/A
230 | 486 | Reserved (page 2)—to be assigned | N/A
231 | 487 | Reserved (page 2)—to be assigned | N/A
232 | 488 | Reserved (page 2)—to be assigned | N/A
233 | 489 | Reserved (page 2)—to be assigned | N/A
234 | 490 | Reserved (page 2)—to be assigned | N/A
235 | 491 | Reserved (page 2)—to be assigned | N/A
236 | 492 | Reserved (page 2)—to be assigned | N/A
237 | 493 | Reserved (page 2)—to be assigned | N/A
238 | 494 | Reserved (page 2)—to be assigned | N/A
239 | 495 | Reserved (page 2)—to be assigned | N/A
240 | 496 | Reserved (page 2)—to be assigned | N/A
241 | 497 | Reserved (page 2)—to be assigned | N/A
242 | 498 | Send Keypress Command | N/A
243 | 499 | Driver Interface Unit (DIU) Object/Form Command | N/A
244 | 500 | Intersection Preemption Status and Configuration | Variable
245 | 501 | Signage Message | Variable
246 | 502 | Fare Collection Unit—Point of Sale | 14
247 | 503 | Fare Collection Unit—Service Detail | 7
248 | 504 | Annunciator Voice Message | 3
249 | 505 | Vehicle Control Head Keyboard Message | Variable
250 | 506 | Vehicle Control Head Display Message | Variable
251 | 507 | Driver Identification | Variable
252 | 508 | Transit Route Identification | Variable
253 | 509 | Mile Post Identification | Variable
254 | 510 | Page 2 Data Link Escape | Variable
255 | 511 | Page 2 Extension | N/A