## READ ME
BLUE sheets are 'PAGE 1' PIDs
GREEN sheets are 'PAGE 2' PIDs |  |  | PAGE 2' PIDs are accessed by setting the PID to 255 then setting the next character byte as the extension (ie PID 366 = 255/110)
VARIABLE LENGTH PIDs have a 'N' character byte after the PID showing the number of data bytes |  |  |  | Some VARIABLE LENGTH PIDs have defined lengths (>2) others are variable and only found through reading the 'N' character byte
A J1587 message always begins with a MID -- There is only ever 1 MID per message |  |  |  | A single message can be made of 21 bytes maximum
DECODING EXAMPLE: |  |  |  |  | General Information for Reading/Understanding J1587 Messages -- Specifically Diagnostics
Incoming Serial Message: |  |  |  |  | J1587 Message Structure: | MID/Parameter(s)/Data/Checksum
b'\x80\xf7\x04\x97\xca\x02\x00"\x80T\x00\xbe\x00\x00U\x00[\x00F\x80T\x00\xbe\x00'
BINARY | INTEGER | HEXADECIMAL |  |  | MID: | The controller/group that the message is being sent from/requested from -- similar to a PGN
Segments: | Segment Type: | Corresponding Value: | What this means: |  | Parameters: | There are 2 different types of parameters: PIDs & SIDs -- PIDs are global and not specifically tied to a MID, SIDs are MID specific with each MID having its own list of SIDs
0x80 | MID | 128 | Engine #1
0xf7 | PID | 247 | Total Engine Hours (bit res = 0.05h) |  | Requesting: | To request a message set the first parameter byte to zero, then set the following parameter bytes to the desired PID or SID
0x4 | Data Count | 4 | 4 Bytes of data |  | Diagnostics: | Diagnostic messages are typically sent from PID 194 and always follow its structure, in certain cases the diagnostic message will come from SIDs 151-155
0x97 | Data1 | 97CA0200 | Seems like a lot
0xca | Data2 |  |  |  | Data: | The data of the message depends on the type of message and is defined by the PID
0x02 | Data3
0x00 | Data4
0x22 | PID | 34 | Clutch cylinder actuator status |  |  | PID: | 194
0x80 | Data | 10000000 | -Coarse engagement actuator status = Error Condition -Fine engagement actuator status = Off -Coarse disengagement actuator status = Off -Fine disengagement actuator status = Off |  | Diagnostic PID: | PID Name: | TRANSMITTER SYSTEM DIAGNOSTIC CODE AND OCCURRENCE COUNT TABLE
0x54 | PID | 84 | Road Speed (bit res = 0.805km/h) |  |  | Message Structure: | MID / 194 / n a b c a b c a b c … / Checksum
0x0 | Data | 0 | Truck ain't movin |  |  |  | Where: | MID: | The controller/group MID of interest -- where the fault is
0xbe | PID | 190 | Engine Speed (bit res = 0.25rpm) |  |  |  |  | 194: | The diagnostic PID
0x0 | Data1 | 0 | Engine ain't movin |  |  |  |  | n: | Byte count of data -- how many bytes of data follow this character (does not include: the MID, PID 194, n, Checksum)
0x0 | Data2 | [6 empty] | a: | SID or PID of a standard diagnostic trouble code (151 - 155)
0x55 | PID | 85 | Cruise Control status |  |  |  |  | b: | Diagnostic code character -- defined below
0x0 | Data | 0 | cruise mode = off clutch switch = off brake switch = off accel switch = off resume switch coast switch = off set switch = off cruise control switch = off |  |  |  |  | c: | Occurence count -- defined by the preceding 2 characters, is optional, bit 8 of b defines if it is included or not
0x5b | PID | 91 | Percent accelerator pedal position (bit res = 0.4%)
0x0 | Data | 0 | Pedal position is zero -- hasn't moved |  |  | Diagnostic Code Character (b):
0x46 | PID | 70 | Parking brake switch status
0x80 | Data | 10000000 | active (only bit 8 matters 1 = active, 0 = inactive) |  |  |  | Bit 8: | Occurrence count included or not
0x54 | PID | 84 | Road Speed (bit res = 0.805km/h) |  |  |  |  | 1 = Count IS included
0x0 | Data | 0 | [5 empty] | 0 = Count is NOT included
0xbe
0x0 | Checksum | [5 empty] | Bit 7: | Current status of the fault
1 = Fault is NOT active
0 = Fault IS active
[7 empty] | Bit 6: | Type of diagnostic code
1 = Standard diagnostic code
0 = Expansion diagnostic code (PID or SID from page 2 -- ie 256 - 511)
[7 empty] | Bit 5: | Low character identifier for a standard diagnostic code
1 = Low character is a SID
0 = Low character is a PID
[7 empty] | Bits 4-1: | Failure mode identifier (FMI) of a standard diagnostic code
Failure Mode Identifier (FMI):
[6 empty] | 0 | Data valid but above normal operational range (that is, engine overheating)
[6 empty] | 1 | Data valid but below normal operational range (that is, engine oil pressure too low)
[6 empty] | 2 | Data erratic, intermittent, or incorrect
[6 empty] | 3 | Voltage above normal or shorted high
[6 empty] | 4 | Voltage below normal or shorted low
[6 empty] | 5 | Current below normal or open circuit
[6 empty] | 6 | Current above normal or grounded circuit
[6 empty] | 7 | Mechanical system not responding properly
[6 empty] | 8 | Abnormal frequency, pulse width, or period
[6 empty] | 9 | Abnormal update rate
[6 empty] | 10 | Abnormal rate of change
[6 empty] | 11 | Failure mode not identifiable
[6 empty] | 12 | Bad intelligent device or component
[6 empty] | 13 | Out of Calibration
[6 empty] | 14 | Special Instructions
[6 empty] | 15 | Reserved for future assignment by the SAE Subcommittee

## MIDs
MIDs: | Basic Heavy Duty | Mass Transit Specific
0 | ENGINE
1 | ENGINE
2 | ENGINE
3 | ENGINE
4 | ENGINE
5 | ENGINE
6 | ENGINE
7 | ENGINE
8 | BRAKES, TRACTOR
9 | BRAKES, TRACTOR
10 | BRAKES, TRAILER (USED BY SAE J2497)
11 | BRAKES, TRAILER (USED BY SAE J2497)
12 | TIRES, TRACTOR
13 | TIRES, TRACTOR
14 | TIRES, TRAILER
15 | TIRES, TRAILER
16 | SUSPENSION, TRACTOR
17 | SUSPENSION, TRACTOR
18 | SUSPENSION, TRAILER
19 | SUSPENSION, TRAILER
20 | TRANSMISSION
21 | TRANSMISSION
22 | TRANSMISSION
23 | TRANSMISSION
24 | TRANSMISSION
25 | TRANSMISSION
26 | TRANSMISSION
27 | TRANSMISSION
28 | ELECTRICAL CHARGING SYSTEM
29 | ELECTRICAL CHARGING SYSTEM
30 | ELECTRICAL
31 | ELECTRICAL
32 | ELECTRICAL
33 | CARGO REFRIGERATION/HEATING
34 | CARGO REFRIGERATION/HEATING
35 | CARGO REFRIGERATION/HEATING
36 | INSTRUMENT CLUSTER
37 | INSTRUMENT CLUSTER
38 | INSTRUMENT CLUSTER
39 | INSTRUMENT CLUSTER
40 | INSTRUMENT CLUSTER
41 | DRIVER INFORMATION CENTER
42 | DRIVER INFORMATION CENTER
43 | DRIVER INFORMATION CENTER
44 | DRIVER INFORMATION CENTER
45 | DRIVER INFORMATION CENTER
46 | CAB CLIMATE CONTROL
47 | CAB CLIMATE CONTROL
48 | DIAGNOSTIC SYSTEMS
49 | DIAGNOSTIC SYSTEMS
50 | DIAGNOSTIC SYSTEMS
51 | DIAGNOSTIC SYSTEMS
52 | DIAGNOSTIC SYSTEMS
53 | DIAGNOSTIC SYSTEMS
54 | DIAGNOSTIC SYSTEMS
55 | DIAGNOSTIC SYSTEMS
56 | TRIP RECORDER
57 | TRIP RECORDER
58 | TRIP RECORDER
59 | TRIP RECORDER
60 | TRIP RECORDER
61 | TRIP RECORDER
62 | TURBOCHARGER
63 | TURBOCHARGER
64 | OFF-BOARD DIAGNOSTICS
65 | OFF-BOARD DIAGNOSTICS
66 | OFF-BOARD DIAGNOSTICS
67 | OFF-BOARD DIAGNOSTICS
68 | OFF-BOARD DIAGNOSTICS
69 | SET ASIDE FOR SAE J1922
70 | SET ASIDE FOR SAE J1923
71 | SET ASIDE FOR SAE J1924
72 | SET ASIDE FOR SAE J1925
73 | SET ASIDE FOR SAE J1926
74 | SET ASIDE FOR SAE J1927
75 | SET ASIDE FOR SAE J1928
76 | SET ASIDE FOR SAE J1929
77 | SET ASIDE FOR SAE J1930
78 | SET ASIDE FOR SAE J1931
79 | SET ASIDE FOR SAE J1932
80 | SET ASIDE FOR SAE J1933
81 | SET ASIDE FOR SAE J1934
82 | SET ASIDE FOR SAE J1935
83 | SET ASIDE FOR SAE J1936
84 | SET ASIDE FOR SAE J1937
85 | SET ASIDE FOR SAE J1938
86 | SET ASIDE FOR SAE J1939
87 | SET ASIDE FOR SAE J2497
88 | DEFINED BY SAE LOW SPEED COMMUNICATIONS NETWORK SUBCOMMITTEE
89 | DEFINED BY SAE LOW SPEED COMMUNICATIONS NETWORK SUBCOMMITTEE
90 | DEFINED BY SAE LOW SPEED COMMUNICATIONS NETWORK SUBCOMMITTEE
91 | DEFINED BY SAE LOW SPEED COMMUNICATIONS NETWORK SUBCOMMITTEE
92 | DEFINED BY SAE LOW SPEED COMMUNICATIONS NETWORK SUBCOMMITTEE
93 | DEFINED BY SAE LOW SPEED COMMUNICATIONS NETWORK SUBCOMMITTEE
94 | DEFINED BY SAE LOW SPEED COMMUNICATIONS NETWORK SUBCOMMITTEE
95 | DEFINED BY SAE LOW SPEED COMMUNICATIONS NETWORK SUBCOMMITTEE
96 | DEFINED BY SAE LOW SPEED COMMUNICATIONS NETWORK SUBCOMMITTEE
97 | DEFINED BY SAE LOW SPEED COMMUNICATIONS NETWORK SUBCOMMITTEE
98 | DEFINED BY SAE LOW SPEED COMMUNICATIONS NETWORK SUBCOMMITTEE
99 | DEFINED BY SAE LOW SPEED COMMUNICATIONS NETWORK SUBCOMMITTEE
100 | DEFINED BY SAE LOW SPEED COMMUNICATIONS NETWORK SUBCOMMITTEE
101 | DEFINED BY SAE LOW SPEED COMMUNICATIONS NETWORK SUBCOMMITTEE
102 | DEFINED BY SAE LOW SPEED COMMUNICATIONS NETWORK SUBCOMMITTEE
103 | DEFINED BY SAE LOW SPEED COMMUNICATIONS NETWORK SUBCOMMITTEE
104 | DEFINED BY SAE LOW SPEED COMMUNICATIONS NETWORK SUBCOMMITTEE
105 | DEFINED BY SAE LOW SPEED COMMUNICATIONS NETWORK SUBCOMMITTEE
106 | DEFINED BY SAE LOW SPEED COMMUNICATIONS NETWORK SUBCOMMITTEE
107 | DEFINED BY SAE LOW SPEED COMMUNICATIONS NETWORK SUBCOMMITTEE
108 | DEFINED BY SAE LOW SPEED COMMUNICATIONS NETWORK SUBCOMMITTEE
109 | DEFINED BY SAE LOW SPEED COMMUNICATIONS NETWORK SUBCOMMITTEE
110 | DEFINED BY SAE LOW SPEED COMMUNICATIONS NETWORK SUBCOMMITTEE
111 | RESERVED--FACTORY ELECTRONIC MODULE TESTER (OFF VEHICLE)
112 | UNASSIGNED—AVAILABLE FOR USE
113 | UNASSIGNED—AVAILABLE FOR USE
114 | UNASSIGNED—AVAILABLE FOR USE
115 | UNASSIGNED—AVAILABLE FOR USE
116 | UNASSIGNED—AVAILABLE FOR USE
117 | UNASSIGNED—AVAILABLE FOR USE
118 | UNASSIGNED—AVAILABLE FOR USE
119 | UNASSIGNED—AVAILABLE FOR USE
120 | UNASSIGNED—AVAILABLE FOR USE
121 | UNASSIGNED—AVAILABLE FOR USE
122 | UNASSIGNED—AVAILABLE FOR USE
123 | UNASSIGNED—AVAILABLE FOR USE
124 | UNASSIGNED—AVAILABLE FOR USE
125 | UNASSIGNED—AVAILABLE FOR USE IN SAE J1708 (PLC IDENTIFCATION as assigned in SAE J2497)
126 | UNASSIGNED—AVAILABLE FOR USE
127 | UNASSIGNED—AVAILABLE FOR USE
128 | Engine #1 | Engine #1
129 | Turbocharger | Turbocharger
130 | Transmission | Transmission
131 | Power Takeoff | -
132 | Axle, Power Unit | Axle, Power Unit
133 | Axle, Trailer #1 | Axle, Trailer
134 | Axle, Trailer #2 | -
135 | Axle, Trailer #3 | -
136 | Brakes, Power Unit | Brakes, Power Unit
137 | Brakes, Trailer #1 | Brakes, Trailer #1
138 | Brakes, Trailer #2 | -
139 | Brakes, Trailer #3 | -
140 | Instrument Cluster | Instrument Cluster
141 | Trip Recorder | Trip Recorder
142 | Vehicle Management System | Vehicle Management System
143 | Fuel System | Fuel System
144 | Cruise Control | Cruise Control
145 | Road Speed Indicator | Road Speed Indicator
146 | Cab Climate Control | Cab Climate Control
147 | Cargo Refrigeration/Heating, Trailer #1
148 | Cargo Refrigeration/Heating, Trailer #2 | -
149 | Cargo Refrigeration/Heating, Trailer #3 | -
150 | Suspension, Power Unit | Suspension, Power Unit
151 | Suspension, Trailer #1 | Suspension, Trailer #1
152 | Suspension, Trailer #2 | -
153 | Suspension, Trailer #3 | -
154 | Diagnostic Systems, Power Unit | Diagnostic Systems, Power Unit
155 | Diagnostic Systems, Trailer | Diagnostic Systems, Trailer #1
156 | (Reclaimed) | -
157 | (Reclaimed) | Park Brake Controller
158 | Electrical Charging System | Electrical Charging System
159 | Proximity Detector, Front | Proximity Detector, Front
160 | Proximity Detector, Rear | Proximity Detector, Rear
161 | Aerodynamic Control Unit | Aerodynamic Control Unit
162 | Vehicle Navigation Unit | Vehicle Navigation Unit
163 | Vehicle Security | Vehicle Security
164 | Multiplex | Multiplex
165 | Communication Unit-Ground | Communication Unit-Ground
166 | Tires, Power Unit | Tires, Power Unit
167 | Tires, Trailer | Tires, Trailer
168 | Tires, Trailer #2 | -
169 | Tires, Trailer #3 | -
170 | Electrical | Electrical
171 | Driver Information Center #1 | Driver Information Center #1 Off-board Diagnostics #1 Engine Retarder
172 | Off-board Diagnostics #1 | Off-board Diagnostics #1
173 | Engine Retarder | Engine Retarder
174 | Park Brake Controller | Cranking/Starting System
175 | Engine #2 | Engine #2
176 | Transmission, Additional / Hybrid Control Module | Transmission, Additional / Hybrid Control Module
177 | Particulate Trap System | Particulate Trap System
178 | Vehicle Sensors to Data Converter | Vehicle Sensors to Data Converter
179 | Data Logging Computer | Data Logging Computer
180 | Off-board Diagnostics #2 | Off-board Diagnostics #2
181 | Communication Unit-Satellite | Communication Unit-Satellite
182 | Off-board Programming Station | Off-board Programming Station
183 | Engine #3 | Engine #3
184 | Rear Axle Steering Controller | Rear Axle Steering Controller
185 | Pneumatic System Controller | Pneumatic System Controller
186 | Tires Control Unit | Tires Control Unit
187 | Vehicle Management System #2 | Vehicle Control Head Unit
188 | Vehicle Management System #3 | Vehicle Logic Control Unit
189 |  | Vehicle Head Signs
190 | Refrigerant Management Protection and Diagnostics | Refrigerant Management Protection and Diagnostics
191 | Vehicle Location Unit-Differential Correction | Vehicle Location Unit-Differential Correction
192 | Cranking/Starting System | Front Door (Door #1) Status Unit
193 | - | Middle Door (Door #2) Status Unit
194 | - | Rear Door (Door #3) Status Unit
195 | Annunciator Unit | Annunciator Unit
196 | - | Fare Collection Unit
197 | - | Passenger Counter Unit #1
198 | - | Schedule Adherence Unit
199 | - | Route Adherence Unit
200 | Environment Monitor Unit / Auxiliary Cab Climate Control | Environment Monitor Unit / Auxiliary Cab Climate Control
201 | Vehicle Status Points Monitor Unit | Vehicle Status Points Monitor Unit
202 | High Speed Communications Unit | High Speed Communications Unit
203 | Mobile Data Terminal Unit | Mobile Data Terminal Unit
204 | Vehicle Proximity, Right Side | Vehicle Proximity, Right
205 | Vehicle Proximity, Left Side | Side Vehicle Proximity, Left Side
206 | Base Unit (Radio Gateway to Fixed End) | Base Unit (Radio Gateway to Fixed End)
207 | Bridge from SAE J1708 Drivetrain Link | Bridge from SAE J1708 Drivetrain Link
208 | Maintenance Printer | Maintenance Printer
209 | Fifth Wheel Hitch Monitoring Device | Vehicle Turntable
210 | - | Bus Chassis Identification Unit Smart Card Terminal
211 | Smart Card Terminal | Mobile Data Terminal
212 | Mobile Data Terminal | Vehicle Control Head Touch Screen Silent Alarm Unit
213 | Vehicle Control Head Touch Screen | Surveillance Microphone
214 | Silent Alarm Unit | Lighting Control Administrator Unit -
215 | - | -
216 | Lighting Control Administrator Unit
217 | Tractor/Trailer Gateway, Tractor Mounted
218 | Tractor/Trailer Gateway, Trailer Mounted
219 | Collision Avoidance Systems
220 | Tachograph
221 | Driver Information Center #2
222 | Driveline Retarder
223 | Transmission Shift Console-Primary
224 | Parking Heater
225 | Weighing System, Axle Group #1
226 | Weighing System, Axle Group #2
227 | Weighing System, Axle Group #3
228 | Weighing System, Axle Group #4
229 | Weighing System, Axle Group #5
230 | Weighing System, Axle Group #6
231 | Communication Unit-Cellular
232 | Safety Restraint System #1
233 | Intersection Preemption Emitter
234 | Instrument Cluster #2
235 | Engine Oil Control System
236 | -
237 | -
238 | Idle Adjust System
239 | -
240 | -
241 | Fuel Tank Monitor
242 | (Reclaimed)
243 | (Reclaimed)
244 | (Reclaimed)
245 | Weighing System Display
246 | Brakes, Trailer #4
247 | Brakes, Trailer #5
248 | Forward Road Image Processor
249 | Body Controller
250 | Steering Column Unit
251 | (Reclaimed)
252 | (Reclaimed)
253 | Brake Stroke Alert Monitor, Tractor
254 | Safety Restraint System #2
255 | Reserved-to be assigned

## PIDs 0-127 (Data Length 1)
PID | Name | NUMBER OF DATA BYTE(s) | Priority | Format | Resolution | Description
0 | Request Parameter | 1 | 8 | PID/a, a = PID of the requested parameter | Binary | Used to request parameter data transmission from other components on the data link.
1 | Reserved—to be assigned | 1 | N/A | N/A | N/A | N/A
2 | Reserved—to be assigned | 1 | N/A | N/A | N/A | N/A
3 | Reserved—to be assigned | 1 | N/A | N/A | N/A | N/A
4 | Dynamic MID claim for SAE J2497 gateway devices | 1 | 8 | PID/a, a = Status code | Binary | Used to claim a MID for use on SAE J2497 networks. Devices using this message will become potential gateway devices on the SAE J2497 bus, and the MID claimed here will identify which trailer subnet sent or is intended to receive messages being transferred using the SAE J2497 network.
5 | Reserved—to be assigned | 1 | N/A | N/A | N/A | N/A
6 | Reserved—to be assigned | 1 | N/A | N/A | N/A | N/A
7 | Axle #2 Lift Air Pressure | 1 | 5 | PID/a, a = Axle #2 lift air pressure | 4.14 kPa | Gauge Pressure of air in system that utilizes compressed air to provide force between a lift axle and frame for purposes of lifting or lowering the axle.
8 | Brake System Air Pressure Low Warning Switch Status | 1 | 4 | PID/a, a = Brake system low air pressure warning switch status Bits 8-7: Emergency reservoir - trailer Bits 6-5: Service reservoir - trailer Bits 4-3: Secondary reservoir - powered vehicle Bits 2-1: Primary reservoir - powered vehicle 00: Off 01: Normal On 10: Warning Error Condition 11: Not available | Binary | Identifies the current status of the low pressure warning switch that monitors the air brake system.
9 | Axle Lift Status | 1 | 8 | PID/a, a = Axle lift lock status Bits 8-5: Reserved-all bits set to 1 Bits 4-3: Axle lift position Bits 2-1: Axle lift switch status 00 Off/Down 01 On/Up 10 Error condition 11 Not available | Binary | Identifies the current status or position of a lift axle.
10 | Axle Slider Status | 1 | 8 | PID/a, a = Slider lock status Bits 8-5: Reserved-all bits set to 1 Bits 4-3: Axle slider lock status Bits 2-1: Axle slider lock switch status 00 Off/Unlocked 01 On/Locked 10 Error condition 11 Not available | Binary | Identifies the current status of a sliding axle suspension.
11 | Cargo Securement | 1 | 7 | PID/a, a = Slider lock status Bit 8-5: Cargo sector number 1 to 16 Bit 4-3: Reserved-all bits set to 1 Bit 2-1: Status of the cargo securement sensors 00 = Cargo secure 01 = Loose cargo 10 = Error condition 11 = Not available | Binary | Used to monitor hold down device to include chain, cable or other device that may be used to secure a load.
12 | Brake Stroke Status | 1 | 6 | PID/a, a = Brake stroke status Brake stroke status Bit 8-5: Axle number 1 to 16 (represented as 0 to 15) Bit 4-2: Brake status/Stroke adjustment 000 = OK 001 = Out of adjustment 010 = Delay brake return 011 = Brake pads worn 100 = Delayed brake application 101 = Reserved 110 = Error 111 = Not available Bit 1: 1 = Left wheel, 0 = Right wheel | Binary | Identifies the current state of the vehicle foundation brakes.
13 | Entry Assist Position/Deployment | 1 | 8 | PID/a, a = Entry Assist Position/Deployment | 0.4% | Position of the steps, chair lift, etc. 0% is used to represent fully deployed, 102% is used to represent in full travel position.
14 | Entry Assist Motor Current | 1 | 8 | PID/a, a = Entry Assist Motor Current | 0.04 A | Current measured of the entry assist motor.
15 | Fuel Supply Pump Inlet Pressure | 1 | 7 | PID/a, a = Fuel supply pump inlet pressure | 1.724 kPa | Absolute pressure of fuel at fuel supply pump inlet.
16 | Suction Side Fuel Filter Differential Pressure | 1 | 7 | PID/a, a =Suction side fuel filter differential pressure | 1.724 kPa | Differential pressure measured across the fuel filter between the fuel tank and the supply pump.
17 | Engine Oil Level Remote Reservoir | 1 | 7 | PID/a, a = Engine oil level remote reservoir | 0.5% | Ratio of current volume of engine oil in remote reservoir to maximum recommended volume.
18 | Extended Range Fuel Pressure | 1 | 4 | PID/a, a = Extended range fuel pressure | 4 kPa | Gauge pressure of fuel in system as delivered from the supply pump to the injection pump.
19 | Extended Range Engine Oil Pressure | 1 | 4 | PID/a, a = Extended range engine oil pressure | 4 kPa | Gauge pressure of oil in the engine lubrication system as provided by the oil pump.
20 | Extended Range Engine Coolant Pressure | 1 | 4 | PID/a, a = Extended range engine coolant pressure | 2 kPa | Gauge pressure of liquid found in the engine cooling system.
21 | Engine ECU Temperature | 1 | 8 | PID/a, a = Engine ECU temperature | 2.5 *F | Internal air temperature of the engine ECU.
22 | Extended Engine Crankcase Blow-by Pressure | 1 | 4 | PID/a, a = Extended crankcase blow-by pressure | 0.029275 kPa | Crankcase blow-by pressure as measured through a tube with a venturi.
23 | Generator Oil Pressure | 1 | 4 | PID/a, a = Generator oil pressure | 3.45 kPa | Gauge pressure of oil in an auxiliary generator engine lubrication system.
24 | Generator Coolant Temperature | 1 | 4 | PID/a, a = Generator coolant temperature | 1.0 *F | The temperature of liquid found in an auxiliary generator engine cooling system.
25 | Air Conditioner System Status #2 | 1 | 8 | PID/a, a = Air conditioner system status #2 Bits 8-7: Compressor discharge side 00 = Not at high pressure 01 = Is at high pressure 10 = Error 11 = Not available/not applicable Bits 6-5: Compressor discharge side 00 = Not at very high pressure 01 = Is at very high pressure 10 = Error 11 = Not available/not applicable Bits 4-3: Compressor suction side 00 = Not at low pressure 01 = Is at low pressure 10 = Error 11 = Not available/not applicable Bits 2-1: Evaporator temperature 00 = Evaporator thermostat signal is above the low temperature set point 01 = Evaporator thermostat signal is below the low temperature set point 10 = Error 11 = Not available/not applicable | Binary | Identifies the current state of the air conditioner (A/C) compressor pressures and the evaporator temperatures.
26 | Estimated Percent Fan Speed | 1 | 8 | PID/a, a = Estimated percent fan speed | 0.4% | Fan speed as a ratio of the actual fan drive (current speed) to the fully engaged fan drive (maximum fan speed). A two state fan (off/on) will use 0% and 100% respectively. A three state fan (off/intermediate/on) will use 0%, 50%, and 100% respectively. A variable speed fan will use 0% to 100%. Multiple fan systems will use 0% to 100% to indicate the percent cooling capacity being provided.
27 | Percent Exhaust Gas Recirculation Valve #1 Position | 1 | 4 | PID/a, a = Percent exhaust gas recirculation valve position | 0.5% | Ratio of current exhaust gas recirculation (EGR) valve position to the maximum EGR valve position. A value of 0% means no EGR.
28 | Percent Accelerator Position #3 | 1 | 3 | PID/a, a = Percent accelerator position #3 | 0.4% | Ratio of actual accelerator position to maximum accelerator position.
29 | Percent Accelerator Position #2 | 1 | 3 | PID/a, a = Percent accelerator position #2 | 0.4% | Ratio of actual accelerator position to maximum accelerator position.
30 | Crankcase Blow-by Pressure | 1 | 4 | PID/a, a = Crankcase blow-by pressure | 0.862 kPa | Crankcase blow-by pressure as measured through a tube with a venturi.
31 | Transmission Range Position | 1 | 8 | PID/a, a = Transmission Range Position | 0.4% | The current position of the range cylinder. 0% = range cylinder fully toward the low range position; 100% = range cylinder fully toward the high range position.
32 | Transmission Splitter Position | 1 | 8 | PID/a, a = Transmission Splitter Position | 0.4% | The current position of the splitter cylinder. 0% = splitter cylinder fully toward the low split position; 100% = splitter cylinder fully toward the high split position.
33 | Clutch Cylinder Position | 1 | 8 | PID/a, a = Clutch Cylinder Position | 0.4% | The current position of the clutch engagement cylinder. 0% = cylinder fully retracted (i.e., clutch fully engaged); 100% = cylinder fully extended (i.e., clutch fully disengaged.)
34 | Clutch Cylinder Actuator Status | 1 | 8 | PID/a, a = Clutch Cylinder Actuator Status Bits 8-7: Coarse engagement actuator status Bits 6-5: Fine engagement actuator status Bits 4-3: Coarse disengagement actuator status Bits 2-1: Fine disengagement actuator status 00 Off 01 On 10 Error Condition 11 Not available | Binary | Identifies the current status of the actuators used to control the functions of the clutch cylinder.
35 | Shift Finger Actuator Status #2 | 1 | 8 | PID/a, a = Shift Finger Actuator Status Bits 8-5: Not defined Bits 4-3: Gear actuator #3 status Bits 2-1: Rail actuator #3 status 00 Off 01 On 10 Error condition 11 Not available | Binary | Identifies the current status of the actuators that move the shift finger.
36 | Clutch Plates Wear Condition | 1 | 8 | PID/a, a = Clutch Plates Wear Condition | 0.4% | The current wear condition of the clutch plates. 0% = clutch plates with no wear; 100% = clutch plates are completely worn out.
37 | Transmission Tank Air Pressure | 1 | 4 | PID/a, a = Transmission Tank Air Pressure | 6.89 kPa | The pressure of the air in the tank supplying the automatically shifting transmission.
38 | Second Fuel Level (Right Side) | 1 | 6 | PID/a, a = Second Fuel Level (Right Side) | 0.5% | Ratio of volume of fuel to the total volume of the second fuel storage container.
39 | Tire Pressure Check Interval | 1 | 8 | PID/a, a = Tire pressure check interval | 1 min | Identifies the interval at which the system will check the tire pressures (e.g., 5, 10, 15 min). NOTE: A value of 0 indicates continuous (real time) pressure readings.
40 | Engine Retarder Switches Status | 1 | 3 | PID/a, a = Engine retarder switches status Bits 8-7: Reserved—all bits set to 1 Bits 6-3: Engine retarder level switch 0 = 0 cylinders 1 = 1 cylinders 2 = 2 cylinders 3 = 3 cylinders 4 = 4 cylinders 5 = 5 cylinders 6 = 6 cylinders 7 = 7 cylinders 8 = 8 cylinders 9-13 = reserved—to be assigned 14 = error 15 = not available Bits 2-1: Engine retarder switch 00 = off 01 = on 10 = error 11 = not available | Binary | Identifies the current state of the switch contacts used in the engine retarder system.
41 | Cruise Control Switches Status | 1 | 3 | PID/a, a = Cruise control switches status Bits 8-7: Reserved—all bits set to 1 Bits 6-5: Cruise control on/off switch status Bits 4-3: Cruise control set switch status Bits 2-1: Cruise control resume switch status 00 Off 01 On 10 Error condition 11 Not available | Binary | Identifies the current state of the switch contacts used in the cruise control system.
42 | Pressure Switch Status | 1 | 8 | PID/a, a = Pressure switch status Bits 8-3: Reserved—all bits set to 1 Bits 2-1: Tire pressure supply switch status 00 Below set pressure 01 At or above set pressure 10 Error condition 11 Not available | Binary | Identifies the current state of an open/closed type switch used to determine if adequate pressure exists for system implementation.
43 | Ignition Switch Status | 1 | 5 | PID/a, a = Ignition switch status Bits 8-7: Start aid contacts status Bits 6-5: Crank contacts status Bits 4-3: Run contacts status Bits 2-1: Accessory contacts status 00 Off 01 On 10 Error condition 11 Not available | Binary | Identifies the current state of the contacts within the ignition switch. These contacts are not necessarily mutually exclusive.
44 | Attention/Warning Indicator Lamps Status | 1 | 5 | PID/a, a =Attention/warning indicator lamps status Bits 8-7: Reserved—both bits set to 1 Bits 6-5: Protect lamp status Bits 4-3: Amber lamp status Bits 2-1: Red lamp status 00 Off 01 On 10 Error condition 11 Not available NOTE 1: The red lamp is used to indicate a mission-critical or mission-disabling situation. NOTE 2: The amber lamp is used to indicate a non-mission-critical or non-mission-disabling situation. NOTE 3: The protect lamp is used to report a problem that is most probably not electronic subsystem related. This could indicate reduced performance or potentially a mission-critical or mission-disabling situation. For instance, engine coolant temperature is exceeding its prescribed temperature range. | Binary | Identifies the current state of the lamps used as driver attention or warning indicators.
45 | Inlet Air Heater Status | 1 | 5 | PID/a, a =Inlet air heater status Bits 8-7: Reserved—all bits set to 1 Bits 6-5: Wait to Start Lamp Bits 4-3: Heater 2 status Bits 2-1: Heater 1 status 00 Off 01 On 10 Error Condition 11 Not available | Binary | Identifies the current state of the inlet air heaters. The “wait to start lamp” signal indicates that the engine is too cold to start and the operator should wait until the signal becomes inactive (turns off).
46 | Vehicle Wet Tank Pressure | 1 | 5 | PID/a, a = Vehicle wet tank pressure | 6.89 kPa | Identifies the current gage pressure inside the vehicle wet tank.
47 | Retarder Status | 1 | 5 | PID/a, a =Retarder status Bits 8-3: Reserved - all bits set to 1 Bits 2-1: Transmission output retarder status 00 Off 01 On 10 Error condition 11 Not available | Binary | Identifies the current state of vehicle retarders.
48 | Extended Range Barometric Pressure | 1 | 5 | PID/a, a =Extended range barometric pressure | 0.6 kPa | Absolute air pressure of the atmosphere.
49 | ABS Control Status | 1 | 3 | PID/a, a = ABS control status Bits 8-7: ABS off-road function switch Bits 6-5: ABS retarder control Bits 4-3: ABS brake control Bits 2-1: ABS warning lamp 00 Off/Not active 01 On/Active 10 Error condition 11 Not available | Binary | Identifies the current state of the ABS control functions, lamp and switch
50 | Air Conditioner System Clutch Status/Command #1 | 1 | 8 | PID/a, a = Air conditioner compressor clutch status/command Bits 8-7: Engine fan request 00=No request 01=Fan is requested 10=Error 11=Not available/not applicable Bits 6-5: Air Conditioning Request Input 00=No request 01=A/C is requested 10=Error 11=Not available/not applicable. Bits 4-3: Request temporary clutch disengagement sense 00=No request 01=Clutch disengagement requested 10=Error 11=Not available/not applicable. Bits 2-1: Clutch engagement status 00=Off (disengaged) 01=On (engaged) 10=Error 11=Not available/not applicable | Binary | Used to request the air conditioner (A/C) compressor clutch unit to temporarily disable the clutch. This parameter also provides the current state of the engine fan, A/C system, and compressor clutch.
51 | Throttle Position | 1 | 3 | PID/a, a =Throttle position | 0.4% | The position of the valve used to regulate the supply of a fluid, usually air or fuel/air mixture, to an engine. 0% represents no supply and 100% is full supply.
52 | Engine Intercooler Temperature | 1 | 4 | PID/a, a =Engine intercooler temperature | 1.0 *F | The temperature of liquid found in the engine intercooler, located after the turbocharger
53 | Transmission Synchronizer Clutch Value | 1 | 8 | PID/a, a = Transmission synchronizer clutch value | 0.4% | The current modulation value for the air supply to the synchronizer clutch.
54 | Transmission Synchronizer Brake Value | 1 | 8 | PID/a, a =Transmission synchronizer brake value | 0.4% | The current modulation value for the air supply to the synchronizer brake.
55 | Shift Finger Positional Status | 1 | 8 | PID/a, a = Shift finger positional status Bits 8-7: Reserved—both bits set to 1 Bits 6-5: Center rail sense BIts 4-3: Fore/aft sense Bits 2-1: Neutral sense 00 Off 01 On 10 Error condition 11 Not available | Binary | Identifies the current status of the switches that represent the position of the shift finger.
56 | Transmission Range Switch Status | 1 | 8 | PID/a, a = Transmission range switch status Bits 8-5: Reserved—all bits set to 1 Bits 4-3: Low range sense Bits 2-1: High range sense 00 Off 01 On 10 Error condition 11 Not available | Binary | Identifies the current status of the switches that represent range position.
57 | Transmission Actuator Status #2 | 1 | 8 | PID/a, a = Transmission actuator status #2 Bits 8-7: Inertia brake actuator status Bits 6-5: Defuel actuator status Bits 4-3: Lockup clutch actuator status Bits 2-1: Clutch actuator status 00 Off 01 On 10 Error condition 11 Not available | Binary | Identifies the current status of the actuators that control the clutch, the engine defuel mechanism, and the inertia brake.
58 | Shift Finger Actuator Status | 1 | 8 | PID/a, a = Shift finger actuator status Bits 8-7: Gear actuator #2 status Bits 6-5: Rail actuator #2 status Bits 4-3: Gear actuator #1 status Bits 2-1: Rail actuator #1 status 00 Off 01 On 10 Error condition 11 Not available | Binary | Identifies the current status of the actuators that move the shift finger
59 | Shift Finger Gear Position | 1 | 8 | PID/a, a = Shift finger gear position | 0.4% | The current position of the shift finger in the gear direction.
60 | Shift Finger Rail Position | 1 | 8 | PID/a, a = Shift finger rail position | 0.4% | The current position of the shift finger in the rail direction
61 | Parking Brake Actuator Status | 1 | 8 | PID/a, a = Parking brake actuator status Bits 8-5: Reserved—all bits set to 1 Bits 4-3: Parking brake off actuator status Bits 2-1: Parking brake on actuator status 00 Off 01 On 10 Error condition 11 Not available | Binary | Identifies the current status of the actuators that control the parking brakes.
62 | Retarder Inhibit Status | 1 | 8 | PID/a, a = Retarder inhibit status Bits 8-3: Reserved—all bits set to 1 Bits 2-1: Retarder inhibit status 00 Off (Retarder inhibit not active) 01 On (Retarder inhibit is active) 10 Error condition 11 Not available | Binary | Identifies the current state of the device that inhibits use of the engine retarder.
63 | Transmission Actuator Status #1 | 1 | 8 | PID/a, a = Transmission actual status #1 Bits 8-7: Splitter indirect actuator status Bits 6-5: Splitter direct actuator status Bits 4-3: Range low actuator status Bits 2-1: Range high actuator status 00 Off 01 On 10 Error condition 11 Not available | Binary | Identifies the current status of the actuators used to control the functions of the auxiliary unit.
64 | Direction Switch Status | 1 | 8 | PID/a, a = Direction switch status Bits 8-7: Reserved—both bits set to 1 Bits 6-5: Forward switch status Bits 4-3: Neutral switch status Bits 2-1: Reverse switch status 00 Off 01 On 10 Error condition 11 Not available | Binary | Identifies the current state of the switches that indicate the direction of the transmission.
65 | Service Brake Switch Status | 1 | 8 | PID/a, a = Brake switch status Bits 8-5: Reserved—all bits set to 1 Bits 4-3: Brake system switch status Bits 2-1: Service brake switch status 00 Off (Brake pedal released) 01 On (Brake pedal pressed) 10 Error condition 11 Not available | Binary | Identifies the current state of the brake switches
66 | Vehicle Enabling Component Status | 1 | 8 | PID/a, a = Vehicle enabling component status Bits 8-7: Engine Compartment Door (Hood) Switch Status 00= Hood open 01= Hood closed 10= Error 11= Not available/not applicable Bits 6-5: Power connect device status 00=Off 01=On 10=Error 11=Not available/not applicable Bits 4-3: Start enable device status 00=Off (Can’t start) 01=On (Can Start) 10=Error 11=Not available/not applicable Bits 2-1: Ignition switch status 00=Off 01=On 10=Error 11=Not available/not applicable | Binary | Identifies the current state of the components that enable the vehicle to start and operate properly.
67 | Shift Request Switch Status | 1 | 8 | PID/a, a = Vehicle enabling component status Bits 8-5: Reserved—all bits set to 1 Bits 4-3: Downshift switch status Bits 2-1: Upshift switch status 00 Off 01 On 10 Error condition 11 Not available | Binary | Identifies the current state of the switches used to request an upshift or downshift.
68 | Torque Limiting Factor | 1 | 4 | PID/a, a = Torque Limiting Factor | 0.5% | Ratio of current output torque allowed (due to adverse operating conditions) to the maximum torque available at the current engine speed (under normal operating conditions). Torque Limiting Factor = 100 x Allowed Max. Torque at current engine speed / Max. Torque Available at current engine speed
69 | Two Speed Axle Switch Status | 1 | 6 | PID/a, a = Two speed axle switch status Bit 8: 0=high range is commanded 1=low range is commanded Bits 7-1: Undefined | Binary | Identifies the commanded range for a two speed axle.
70 | Parking Brake Switch Status | 1 | 5 | PID/a, a = Parking brake switch status Bit 8: 1=active/0=inactive Bits 7-1: Undefined | Binary | Identifies the state (active/inactive) of the parking brake switch.
71 | Idle Shutdown Timer Status | 1 | 5 | PID/a, a = Idle shutdown timer status Bit 8: Idle shutdown timer status 1=active/0=inactive Bits 7-5: Undefined Bit 4: Idle shutdown timer function 1=enabled in calibration 0=disabled in calibration Bit 3: Idle shutdown timer override 1=active/0=inactive Bit 2: Engine has shutdown by idle timer 1=yes/0=no Bit 1: Driver alert mode 1=active/0=inactive | Binary | State of the idle shutdown timer system (active, not active) for the various modes of operation.
72 | Blower Bypass Value Position | 1 | 3 | PID/a, a = Blower bypass valve position | 0.4% | Relative position of the blower bypass valve.
73 | Auxiliary Water Pump Pressure | 1 | 4 | PID/a, a = Auxiliary water pump pressure | 13.8 kPa | Gage pressure of auxiliary water pump driven as a PTO device.
74 | Maximum Road Speed Limit | 1 | 8 | PID/a, a = Maximum road speed limit | 0.5 mph | Maximum vehicle velocity allowed.
75 | Steering Axle Temperature | 1 | 5 | PID/a, a = Steering axle temperature | 1.2 *F | Temperature of lubricant in steering axle.
76 | Axle #1 Lift Air Pressure | 1 | 5 | PID/a, a = Axle #1 lift air pressure | 4.14 kPa | Gage pressure of air in system that utilizes compressed air to provide force between a lift axle and frame for purposes of lifting or lowering the axle.
77 | Forward Rear Drive Axle Temperature | 1 | 5 | PID/a, a = Forward rear drive axle temperature | 1.2 *F | Temperature of axle lubricant in forward rear drive axle.
78 | Rear Rear-Drive Axle Temperature | 1 | 5 | PID/a, a = Rear rear drive axle temperature | 1.2 *F | Temperature of axle lubricant in rear rear drive axle.
79 | Road Surface Temperature | 1 | 7 | PID/a, a = Steering axle temperature | 2.5 *F | Indicated temperature of road surface over which vehicle is operating.
80 | Washer Fluid Level | 1 | 7 | PID/a, a = Washer fluid level | 0.5% | Ratio of volume of liquid to total container volume of fluid reservoir in windshield wash system.
81 | Particulate Trap Inlet Pressure | 1 | 7 | PID/a, a = Particulate trap inlet pressure | 0.169 kPa | Exhaust back pressure as a result of particle accumulation on filter media placed in the exhaust stream.
82 | Air Start Pressure | 1 | 8 | PID/a, a = Air start pressure | 4.14 kPa | Gage pressure of air in an engine starting system that utilizes compressed air to provide the force required to rotate the crankshaft.
83 | Road Speed Limit Status | 1 | 4 | PID/a, a = Road speed limit status Bit 8: 1=active/0=not active Bits 7-1: Undefined | Binary | State (active or not active) of the system used to limit maximum vehicle velocity
84 | Road Speed | 1 | 1 | PID/a, a =Road speed | 0.805 km/h | Indicated vehicle velocity.
85 | Cruise Control Status | 1 | 3 | PID/a, a = Cruise control status Bit 8: cruise mode 1=active/0=not active Bit 7: clutch switch 1=on/0=off Bit 6: brake switch 1=on/0=off Bit 5: accel switch 1=on/0=off Bit 4: resume switch 1=on/0=off Bit 3: coast switch 1=on/0=off Bit 2: set switch 1=on/0=off Bit 1: cruise control switch 1=on/0=off | Binary | State of the vehicle velocity control system (active, not active), and system switch (on, off), for various system operating modes.
86 | Cruise Control Set Speed | 1 | 6 | PID/a, a = Cruise control set speed | 0.805 km/h | Value of set (chosen) velocity of velocity control system.
87 | Cruise Control High-Set Limit Speed | 1 | 8 | PID/a, a = Cruise control high set limit speed | 0.805 km/h | Maximum vehicle velocity allowed at any cruise control set speed.
88 | Cruise Control Low-Set Limit Speed | 1 | 8 | PID/a, a = Cruise control low set limit speed | 0.805 km/h | Minimum vehicle velocity allowed by cruise control before a speed adjustment is called for
89 | Power Takeoff Status | 1 | 5 | PID/a, a = Power takeoff status Bit 8: PTO mode 1=active/0=not active Bit 7: clutch switch 1=on/0=off Bit 6: brake switch 1=on/0=off Bit 5: accel switch 1=on/0=off Bit 4: resume switch 1=on/0=off Bit 3: coast switch 1=on/0=off Bit 2: set switch 1=on/0=off Bit 1: PTO control switch 1=on/0=off | Binary | State of the system used to transmit engine power to auxiliary equipment. Status indication is for system (active, not active), and system switch (on, off), for various operating modes.
90 | PTO Oil Temperature | 1 | 5 | PID/a, a = Power takeoff oil temperature | 1.2 *F | Temperature of lubricant in device used to transmit engine power to auxiliary equipment.
91 | Percent Accelerator Pedal Position | 1 | 3 | PID/a, a = Percent accelerator pedal position | 0.4% | Ratio of actual accelerator pedal position to maximum pedal position.
92 | Percent Engine Load | 1 | 3 | PID/a, a = Percent engine load | 0.5% | Ratio of current output torque to maximum torque available at the current engine speed.
93 | Output Torque | 1 | 5 | PID/a, a = Output torque | 27.1 N*m | Amount of torque available at the engine flywheel.
94 | Fuel Delivery Pressure | 1 | 4 | PID/a, a = Fuel delivery pressure | 3.45 kPa | Gage pressure of fuel in system as delivered from supply pump to the injection pump
95 | Fuel Filter Differential Pressure | 1 | 7 | PID/a, a = Fuel filter differential pressure | 1.724 kPa | Change in fuel delivery pressure, measured across the filter, due to accumulation of solid or semisolid matter on the filter element.
96 | Fuel Level | 1 | 6 | PID/a, a = Fuel level | 0.5% | Ratio of volume of fuel to the total volume of the primary fuel storage container
97 | Water in Fuel Indicator | 1 | 7 | PID/a, a = Water in fuel indicator Bit 8: 1=yes/0=no Bits 7-1: Undefined | Binary | Indication (yes/no) of presence of unacceptable amount of water in fuel system.
98 | Engine Oil Level | 1 | 6 | PID/a, a = Engine oil level | 0.5% | Ratio of current volume of engine sump oil to maximum required volume
99 | Engine Oil Filter Differential Pressure | 1 | 6 | PID/a, a = Oil filter differential pressure | 0.431 kPa | Change in engine oil pressure, measured after filter, due to accumulation of solid or semisolid material on or in the filter.
100 | Engine Oil Pressure | 1 | 2 | PID/a, a = Engine oil pressure | 3.45 kPa | Gage pressure of oil in engine lubrication system as provided by oil pump
101 | Crankcase Pressure | 1 | 4 | PID/a, a = Crankcase pressure | 0.862 kPa | Gage air pressure inside engine crankcase.
102 | Boost Pressure | 1 | 4 | PID/a, a = Boost pressure | 0.862 kPa | Gage pressure of air measured downstream on the compressor discharge side of the turbocharger.
103 | Turbo Speed | 1 | 4 | PID/a, a = Turbocharger speed | 500 rpm | Rotational velocity of rotor in turbocharger.
104 | Turbo Oil Pressure | 1 | 4 | PID/a, a = Turbo oil pressure | 4.14 kPa | Gage pressure of oil in turbocharger lubrication system
105 | Intake Manifold Temperature | 1 | 5 | PID/a, a = Intake manifold temperature | 1.0 *F | Temperature of precombustion air found in intake manifold of engine air supply system.
106 | Air Inlet Pressure | 1 | 5 | PID/a, a = Air inlet pressure | 1.724 kPa | Absolute air pressure at inlet to intake manifold or air box
107 | Air Filter Differential Pressure | 1 | 7 | PID/a, a = Air filter differential pressure | 0.0498 kPa | Change in engine air system pressure, measured after the filter, due to accumulation of solid foreign matter on or in the filter.
108 | Barometric Pressure | 1 | 5 | PID/a, a = Barometric pressure | 0.431 kPa | Absolute air pressure of the atmosphere.
109 | Coolant Pressure | 1 | 6 | PID/a, a = Coolant pressure | 0.862 kPa | The gage pressure of liquid found in engine cooling system.
110 | Engine Coolant Temperature | 1 | 4 | PID/a, a = Engine coolant temperature | 0.1 *F | The temperature of liquid found in engine cooling system.
111 | Coolant Level | 1 | 7 | PID/a, a = Coolant level NOTE: For a two switch system, the first switch is identified by this PID. The second switch is identified by engine SID number 312. Refer to manufacturer specific information for the Add Level and the Critically Low Level switch designations. (Associated with Engine MIDs 128, 175, 183, 184, 185, 186). | 0.5% | Ratio of volume of liquid found in engine cooling system to total cooling system volume
112 | Coolant Filter Differential Pressure | 1 | 6 | PID/a, a = Coolant filter differential pressure | 0.431 kPa | Change in coolant pressure, measured after the filter, due to accumulation of solid or semisolid matter on or in the filter.
113 | Governor Droop | 1 | 8 | PID/a, a = Governor drop | 2.0 rpm | The difference between full load rated engine speed and maximum no-load governed engine speed.
114 | Net Battery Current | 1 | 5 | PID/a, a = Net battery count | 1.2 A | Net flow of electrical current into/out of the battery or batteries
115 | Alternator Current | 1 | 5 | PID/a, a = Alternator current | 1.2 A | Measure of electrical flow from the alternator
116 | Brake Application Pressure | 1 | 1 | PID/a, a = Brake application pressure | 4.14 kPa | Gage pressure of compressed air or fluid in vehicle braking system measured at the brake chamber when brake shoe (or pad) is placed against brake drum (or disc).
117 | Brake Primary Pressure | 1 | 1 | PID/a, a = Brake primary pressure | 4.14 kPa | Gage pressure of air in the primary, or supply side, of the air brake system.
118 | Brake Secondary Pressure | 1 | 1 | PID/a, a = Brake secondary pressure | 4.14 kPa | Gage pressure of air in the secondary, or service side, of the air brake system.
119 | Hydraulic Retarder Pressure | 1 | 5 | PID/a, a = Hydraulic retarder pressure | 4.14 kPa | Gage pressure of oil in hydraulic retarder system.
120 | Hydraulic Retarder Oil Temperature | 1 | 5 | PID/a, a = Hydraulic retarder oil temperature | 2.0 *F | The temperature of the oil in the hydraulic retarder system.
121 | Engine Retarder Status | 1 | 3 | PID/a, a = Engine retarder status Bit 8: 1=on/0=off Bit 7: undefined Bit 6: undefined Bit 5: 1=8 cylinder active/0=8 cylinder not active Bit 4: 1=6 cylinder active/0=6 cylinder not active Bit 3: 1=4 cylinder active/0=4 cylinder not active Bit 2: 1=3 cylinder active/0=3 cylinder not active Bit 1: 1=2 cylinder active/0=2 cylinder not active | Binary | State of device used to convert engine power to vehicle retarding (stopping) force.
122 | Engine Retarder Percent | 1 | 5 | PID/a, a = Engine retarder percent | 0.5% | Ratio of current engine retard force to maximum retard force available
123 | Clutch Pressure | 1 | 4 | PID/a, a = Clutch pressure | 13.8 kPa | Gage pressure of oil within a wet clutch.
124 | Transmission Oil Level | 1 | 7 | PID/a, a = Transmission oil level | 0.5% | Ratio of volume of transmission sump oil to recommended volume.
125 | Transmission Oil Level High/Low | 1 | 6 | PID/a, a = Transmission oil level High/Low | 0.473 L | Amount of current volume of transmission sump oil compared to recommended volume.
126 | Transmission Filter Differential Pressure | 1 | 7 | PID/a, a = Transmission filter differential pressure | 1.724 kPa | Change in transmission fluid pressure, measured after the filter, due to accumulation of solid or semisolid material on or in the filter.
127 | Transmission Oil Pressure | 1 | 4 | PID/a, a = Transmission oil pressure | 13.8 kPa | Gage pressure of lubrication fluid in transmission, measured after pump.

## PIDs 128-191 (Data Length 2)
PID | Name | NUMBER OF DATA BYTE(s) | Priority | Format | Resolution | Description
128 | Component-specific request | 2 | 8 | PID/a/b, a = Parameter number of the requested parameter b =MID of the component from which the parameter data is requested | Binary | Used to request parameter data transmissions from a specified component on the data link.
129 | Injector Metering Rail #2 Pressure | 2 | 4 | PID/a/a, a = Injector metering rail #2 pressure | 0.689 kPa | The gage pressure of fuel in the metering rail #2 as delivered from the supply pump to the injector metering inlet.
130 | Power Specific Fuel Economy | 2 | 3 | PID/a/a, a = Power specific fuel economy | 1.97 x 10^-3 kWh/L | Instantaneous fuel economy of the engine, typically for off-highway equipment.
131 | Exhaust Back Pressure | 2 | 4 | PID/a/a, a = Exhaust back pressure | 6.733 x 10^-3 kPa | Gage pressure of exhaust gas measured at the exhaust manifold.
132 | Mass Air Flow | 2 | 4 | PID/a/a, a = Mass air flow | 0.125 kg/min | Mass air flow measured at the fresh air intake.
133 | Average Fuel Rate | 2 | 3 | PID/a/a, a = Average fuel rate | 16.428 x 10^-6 L/s | Continuous averaging of gallons of fuel per hour per segment of engine operation. The average period and reset options are to be defined in the manufacturer’s application document.
134 | Wheel Speed Sensor Status | 2 | 8 | PID/a/b, a— Wheel speed sensor status: left side Bits 8-7: Wheel sensor ABS axle: 1 left Bits 6-5: Wheel sensor ABS axle: 2 left Bits 4-3: Wheel sensor ABS axle: 3 left Bits 2-1: Wheel sensor ABS axle: 4 left b— Wheel speed sensor status: right side Bits 8-7: Wheel sensor ABS axle: 1 right Bits 6-5: Wheel sensor ABS axle: 2 right Bits 4-3: Wheel sensor ABS axle: 3 right Bits 2-1: Wheel sensor ABS axle: 4 right 00 Off/Not active (Sensor present/No active signal) 01 On/Active (Sensor present/Active signal) 10 Error condition (Sensor present/Error condition detected) 11 Not available (Sensor not present) | Binary | Identifies the current state of the device that signals individual wheel speeds to the ABS Electronic control Unit.
135 | Extended Range Fuel Delivery Pressure (Absolute) | 2 | 4 | PID/a/a, a = Extended Range Fuel Delivery Pressure (Absolute) | 0.689 kPa | Absolute pressure of fuel in system delivered from the supply pump.
136 | Auxiliary Vacuum Pressure Reading | 2 | 8 | PID/a/a, a = Auxiliary Vacuum Pressure Reading | 0.689 kPa | Identifies the current vacuum pressure (relative to atmosphere) that is configured uniquely per application. Not to be used in place of existing PIDs.
137 | Auxiliary Gage Pressure Reading #1 | 2 | 8 | PID/a/a, a = Auxiliary Gage pressure reading #1 | 0.689 kPa | Identifies the current gage pressure (relative to atmosphere) that is configured uniquely per application. Not to be used in place of existing PIDs.
138 | Auxiliary Absolute Pressure Reading | 2 | 8 | PID/a/a, a = Auxiliary Absolute Pressure Reading | 0.689 kPa | Identifies the current absolute pressure (relative to absolute 0 pressure) that is configured uniquely per application. Not to be used in place of existing PIDs.
139 | Tire Pressure Control System Channel Functional Mode | 2 | 8 | PID/a/b, a— Tire pressure control system functional mode #1 Bits 8-5: Reserved—all bits set to 1 Bits 4-1: Steer channel mode b— Tire pressure control system functional mode #2 Bits 8-5: Drive channel mode Bits 4-1: Trailer/tag channel mode 0000 Maintain 0001 Inflate 0010 Deflate 0011 Confirm 0100 Inflate wait—system will inflate when conditions allow 0101 Deflate wait—system will deflate when conditions allow 0110 Pressure check 0111-1101 Reserved 1110 Error condition 1111 Not available | Binary | Indicates the functional mode of each channel.
140 | Tire Pressure Control System Solenoid Status | 2 | 8 | PID/a/b, a— Tire pressure control system solenoid status #1 Bits 8-5: Bits 4-3: Bits 2-1: Reserved—all bits set to 1 PCU steer solenoid status PCU drive solenoid status b— Tire pressure control system solenoid status #2 Bits 8-7: Bits 6-5: Bits 4-3: Bits 2-1: PCU trailer, tag, or push solenoid status PCU supply solenoid status PCU control solenoid status PCU deflate solenoid status 00 Off 00 On 10 Error condition 11 Not available | Binary | Identifies the current state of the solenoids used to implement a tire pressure control system in its pneumatic control unit (PCU).
141 | Trailer #1, Tag #1, or Push Channel #1 Tire Pressure Target | 2 | 8 | PID/a/a, a = Trailer #1, tag #1, or push #1 tire pressure target | 0.689 kPa | The tire pressure control system's target gage pressure for the trailer #1, tag #1, or push #1 group of tires.
142 | Drive Channel Tire Pressure Target | 2 | 8 | PID/a/a, a = Drive channel tire pressure target | 0.689 kPa | The tire pressure control system's target gage pressure for the drive group of tires.
143 | Steer Channel Tire Pressure Target | 2 | 8 | PID/a/a, a = Steer channel tire pressure target | 0.689 kPa | The tire pressure control system's target gage pressure for the steer group of tires.
144 | Trailer #1, Tag #1, or Push Channel #1 Tire Pressure | 2 | 8 | PID/a/a, a = Trailer #1, tag #1, or push #1 tire pressure | 0.689 kPa | The latest gage pressure reading of the trailer #1, tag #1, or push #1 group of tires, as opposed to the pressure in each tire.
145 | Drive Channel Tire Pressure | 2 | 8 | PID/a/a, a = Drive channel tire pressure | 0.689 kPa | The latest gage pressure reading of the drive group of tires, as opposed to the pressure in each tire.
146 | Steer Channel Tire Pressure | 2 | 8 | PID/a/a, a = Steer channel tire pressure | 0.689 kPa | The latest gage pressure reading of the steer group of tires, as opposed to the pressure in each tire.
147 | Average Fuel Economy (Natural Gas) | 2 | 7 | PID/a/a, a = Average fuel economy (natural gas) | 1/512 km/kg | Average of instantaneous fuel economy for that segment of vehicle operation of interest.
148 | Instantaneous Fuel Economy (Natural Gas) | 2 | 3 | PID/a/a, a = Instantaneous fuel economy (natural gas) | 1/512 km/kg | Current fuel economy at current vehicle velocity.
149 | Fuel Mass Flow Rate (Natural Gas) | 2 | 3 | PID/a/a, a = Fuel mass flow rate (natural gas) | 0.125 kg/h | Amount of fuel consumed by engine per unit of time.
150 | PTO Engagement Control Status | 2 | 8 | PID/a/b, a— PTO input status Bits 8-7: PTO #4 engagement control switch status Bits 6-5: PTO #3 engagement control switch status b— PTO output status Bits 8-7: PTO #4 engagement actuator status Bits 6-5: PTO #3 engagement actuator status 00 Off/Not active 01 On/Active 10 Error condition 11 Not available | Binary | Identifies the current state of the input and output functions used to control the engagement of PTO devices.
151 | ATC Control Status | 2 | 3 | PID/a/b, a— ATC control status #1 Bits 8-7: Bits 6-5: Bits 4-3: Bits 2-1: ATC spin-out signal detection ATC engine control ATC brake control ATC status lamp b— ATC control status #2 Bits 8-7: Bits 6-5: Bits 4-3: Bits 2-1: Reserved VDC engine control VDC brake control ATC deep snow/mud function switch 00 Off/Not active 01 On/Active 10 Error condition 11 Not available | Binary | Identifies the current state of the ATC control functions, signals, lamp, and switch.
152 | Number of ECU Resets | 2 | 8 | PID/a/a, a = Number of ECU resets | 1 | The number of times the ECU has completed a successful power-up sequence.
153 | Crankcase Pressure | 2 | 4 | PID/a/a, a = Crankcase pressure | 7.8125 x 10^-3 kPa | Gage air pressure inside engine crankcase.
154 | Auxiliary Input and Output Status #2 | 2 | 8 | PID/a/b, a— Auxiliary input status Bits 8-7: Auxiliary input #8 Bits 6-5: Auxiliary input #7 Bits 4-3: Auxiliary input #6 Bits 2-1: Auxiliary input #5 b— Auxiliary output status Bits 8-7: Auxiliary output #8 Bits 6-5: Auxiliary output #7 Bits 4-3: Auxiliary output #6 Bits 2-1: Auxiliary output #5 00 Off 01 On 10 Error condition 11 Not available | Binary | Identifies the current status of auxiliary input and output functions that are configured uniquely per application. Not to be used in place of existing PIDs.
155 | Auxiliary Input and Output Status #1 | 2 | 8 | PID/a/b, a— Auxiliary input status Bits 8-7: Auxiliary input #4 Bits 6-5: Auxiliary input #3 Bits 4-3: Auxiliary input #2 Bits 2-1: Auxiliary input #1 b— Auxiliary output status Bits 8-7: Auxiliary output #4 Bits 6-5: Auxiliary output #3 Bits 4-3: Auxiliary output #2 Bits 2-1: Auxiliary output #1 00 Off 01 On 10 Error condition 11 Not available | Binary | Identifies the current status of auxiliary input and output functions that are configured uniquely per application. Not to be used in place of existing PIDs.
156 | Injector Timing Rail Pressure | 2 | 4 | PID/a/a, a = Auxiliary Absolute Pressure Reading | 0.689 kPa | The gage pressure of fuel in the timing rail as delivered from the supply pump to the injector timing inlet.
157 | Injector Metering Rail Pressure | 2 | 4 | PID/a/a, a = Injector metering rail pressure | 0.689 kPa | The gage pressure of fuel in the metering rail as delivered from the supply pump to the injector metering inlet.
158 | Battery Potential (Voltage)—Switched | 2 | 8 | PID/a/a, a = Battery potential (voltage)—switched | 0.05 V | Electrical potential measured at the input of the electronic control unit supplied through a switching device.
159 | Gas Supply Pressure | 2 | 4 | PID/a/a, a = Gas supply pressure | 0.345 kPa | Gas supply pressure (gage) to fuel metering device.
160 | Main Shaft Speed | 2 | 2 | PID/a/a, a = Main shaft speed | 0.25 rpm | Rotational velocity of the first intermediate shaft of the transmission.
161 | Input Shaft Speed | 2 | 2 | PID/a/a, a = Input shaft speed | 0.25 rpm | Rotational velocity of the primary shaft transferring power into the transmission. When a torque converter is present, it is the output of the torque converter.
162 | Transmission Range Selected | 2 | 4 | PID/a/a, a = Transmission range selected and/or control character | ASCII | Range selected by the operator. Characters may include P, R2, R1, R, N, D, D1, D2, L, L1, L2, 1, 2, 3, ... If only one displayable character is required (ASCII 32 to 127), the second character shall be used and the first character shall be either a space (ASCII 32) or a control character (ASCII 0 to 31). If the first character is a control character, refer to the manufacturer’s application document for definition.
163 | Transmission Range Attained | 2 | 4 | PID/a/a, a = Transmission range attained and/or control character | ASCII | Range currently being commanded by the transmission control system. Characters may include P, R2, R1, R, N, D, D1, D2, L, L1, L2, 1, 2, 3, ... If only one displayable character is required (ASCII 32 to 127), the second character shall be used and the first character shall be either a space (ASCII 32) or a control character (ASCII 0 to 31). If the first character is a control character, refer to the manufacturer’s application document for definition.
164 | Injection Control Pressure | 2 | 5 | PID/a/a, a = Injection control pressure | 1/256 Mpa | The gage pressure of the hydraulic accumulator that powers fuel injection.
165 | Compass Bearing | 2 | 6 | PID/a/a, a = Present compass bearing | 0.01 degree | Present compass bearing of vehicle
166 | Rated Engine Power | 2 | 8 | PID/a/a, a = Rated engine power | 0.745 kW | Net brake power that the engine will deliver continuously, specified for a given application at a rated speed.
167 | Alternator Potential (Voltage) | 2 | 5 | PID/a/a, a = Alternator potential | 0.05 V | Measured electrical potential of the alternator.
168 | Battery Potential (Voltage) | 2 | 5 | PID/a/a, a = battery potential (voltage) | 0.05 V | Measured electrical potential of the battery.
169 | Cargo Ambient Temperature | 2 | 6 | PID/a/a, a = Cargo ambient temperature | 0.25 *F | Temperature of air inside vehicle container used to accommodate cargo.
170 | Cab Interior Temperature | 2 | 7 | PID/a/a, a = Cab interior temperature | 0.25 *F | Temperature of air inside the part of the vehicle that encloses the driver and vehicle operating controls.
171 | Ambient Air Temperature | 2 | 7 | PID/a/a, a = Ambient air temperature | 0.25 *F | Temperature of air surrounding vehicle.
172 | Air Inlet Temperature | 2 | 5 | PID/a/a, a = Air inlet temperature | 0.25 *F | Temperature of air entering vehicle air induction system.
173 | Exhaust Gas Temperature | 2 | 5 | PID/a/a, a = Exhaust gas temperature | 0.25 *F | Temperature of combustion byproducts leaving the engine.
174 | Fuel Temperature | 2 | 4 | PID/a/a, a = Fuel temperature | 0.25 *F | Temperature of fuel entering injectors.
175 | Engine Oil Temperature | 2 | 4 | PID/a/a, a = Engine oil temperature | 0.25 *F | Temperature of engine lubricant.
176 | Turbo Oil Temperature | 2 | 4 | PID/a/a, a = Turbo oil temperature | 0.25 *F | Temperature of turbocharger lubricant.
177 | Transmission #1 Oil Temperature | 2 | 4 | PID/a/a, a = Transmission oil temperature | 0.25 *F | Temperature of transmission lubricant.
178 | Front Axle Weight | 2 | 8 | PID/a/a, a = Front axle weight | 4.448 N | Total force of gravity imposed by the front tires on the road surface.
179 | Rear Axle Weight | 2 | 8 | PID/a/a, a = Rear axle weight | 4.448 N | Force of gravity imposed on the road surface by all the tires on each individual rear axle.
180 | Trailer Weight | 2 | 8 | PID/a/a, a = Trailer weight | 17.792 N | Total force of gravity of freight-carrying vehicle designed to be pulled by truck, including the weight of the contents.
181 | Cargo Weight | 2 | 8 | PID/a/a, a = Cargo weight | 17.792 N | The force of gravity of freight carried.
182 | Trip Fuel | 2 | 7 | PID/a/a, a = Trip fuel | 0.473 L | Fuel consumed during all or part of a journey.
183 | Fuel Rate (Instantaneous) | 2 | 3 | PID/a/a, a = Fuel rate (instantaneous) | 16.428 x 10^-6 L/s | Amount of fuel consumed by engine per unit of time.
184 | Instantaneous Fuel Economy | 2 | 3 | PID/a/a, a = Instantaneous fuel economy | 1.66072 x 10^-3 km/L | Current fuel economy at current vehicle velocity.
185 | Average Fuel Economy | 2 | 7 | PID/a/a, a = Average fuel economy | 1.66072 x 10^-3 km/L | Average of instantaneous fuel economy for that segment of vehicle operation of interest.
186 | Power Takeoff Speed | 2 | 2 | PID/a/a, a = Power takeoff speed | 0.25 rpm | Rotational velocity of device used to transmit engine power to auxiliary equipment.
187 | Power Takeoff Set Speed | 2 | 6 | PID/a/a, a = Power takeoff set speed | 0.25 rpm | Rotational velocity selected by operator for device used to transmit engine power to auxiliary equipment.
188 | Idle Engine Speed | 2 | 8 | PID/a/a, a = Idle engine speed | 0.25 rpm | Minimum nontransient rotational velocity of crankshaft while engine is supplying power to itself and its attendant support systems.
189 | Rated Engine Speed | 2 | 8 | PID/a/a, a = Rated engine speed | 0.25 rpm | The maximum governed rotational velocity of the engine crankshaft under full load conditions.
190 | Engine Speed | 2 | 1 | PID/a/a, a = Engine speed | 0.25 rpm | Rotational velocity of crankshaft.
191 | Transmission Output Shaft Speed | 2 | 2 | PID/a/a, a = Exhaust back pressure | 0.25 rpm | Rotational velocity of shaft transferring force from transmission to driveshaft.

## PIDs 192-255 (Variable Length)
PID | NAME | NUMBER OF DATA BYTE(s) | Priority | Format | Resolution | Description
192 | Multisection Parameter | Variable | Parameter specific | PID,n,a,b,c/d,c,c,c,c,c,c,c Byte count of data within this section that follows this character. This excludes characters MID, PID 192, and n, but it includes a, b, c, or d type characters. PID from page 1 (PIDs 0 to 254) specifying the parameter that has been selected. The last section number (total number of sections minus ONE) and the current section number. The upper nibble contains the last section number (1 to 15). The lower nibble contains the current section number and is limited to the range 0 to 15. Section numbers are assigned in ascending order. Data portion of sectioned parameters. May be 1 to 14 characters in the first packet, as byte d is transmitted only in the first packet. May be 1 to 15 characters in the middle and ending packets. Total byte count of the original data. It is the same value as the byte count of the parameter being sectioned. This character is broadcast only in the first packet. The value must be greater than 17 but is limited to 239. | Defined by the specified sanctioned parameter | Used to transmit parameters that are longer than what is limited by SAE J1708. A specified parameter can be broken into sections with each section being transmitted in a different message.
193 | Transmitter System Diagnostic Table | Variable | 8 | PID,naaaaaaa n— Byte count of data that follows this character a— Diagnostic codes defined by the component manufacturer in an application document. | Defined by manufacturer application document | Used to notify other components on the data link of the diagnostic condition of the transmitting electronic component. The parameter contains a list of diagnostic codes.
194 | Transmitter System Diagnostic Code and Occurrence Count Table | Variable | 8 | PID,n a b c a b c a b c a b c a b c a b c... Byte count of data that follows this character. This excludes characters MID, PID 194, and n but includes a, b and c type characters. SID or PID of a standard diagnostic code. Diagnostic code character. Bit 8: Occurrence Count included 1=count is included 0=count not included Bit 7: Current Status of fault 1=fault is inactive 0=fault is active Bit 6: Type of diagnostic code 1=standard diagnostic code 0=expansion diagnostic code (PID or SID from page 2) Bit 5: Low character identifier for a standard diagnostic code 1=low character is subsystem identifier (SID) 0=low character is parameter identifier (PID) | Binary | Used to notify other components on the data link of the diagnostic condition of the transmitting electronic component. The parameter contains a list of diagnostic codes and occurrence counts.
195 | Diagnostic Data Request/Clear Count | 3 | 8 | PID,nabc n— Number of parameter data characters = 3 a— MID of device to which request is directed. b— SID or PID of a standard diagnostic code. c— Diagnostic code character Bits 8-7: (00)—Request an ASCII descriptive message for the given SID or PID (01)—Request count be cleared for the given diagnostic code on the device with the given MID. (10)—Request counts be cleared for all diagnostic codes on the device with the given MID. The diagnostic code given in this transmission is ignored. (11)—Request additional diagnostic information for the given diagnostic code, the content of which is defined in a manufacturer’s application document. Bit 6: Type of diagnostic code 1=standard diagnostic code 0=expansion diagnostic code (PID or SID from page 2) Bit 5: Low character identifier for a standard diagnostic code 1=low character is subsystem identifier (SID) 0=low character is parameter identifier (PID) Bits 4-1: Failure mode identifier (FMI) of a standard diagnostic code | Binary | Used to request additional information about a given diagnostic code or clear its count.
196 | Diagnostic Data/Count Clear Response | Variable | 8 | PID,n a b c c c c c c c c c c .... n— Byte count of data that follows this character. This excludes characters MID, PID 196, and n, but includes a, b, c type characters. a— SID or PID of a standard diagnostic code. b— Diagnostic code character Bits 8-7: (00)—Message is an ASCII descriptive message for the given SID or PID. (01)—The count has been cleared for the given diagnostic code. (10)—All clearable diagnostic counts have been cleared for this device. (11)—Message is additional diagnostic information for the given diagnostic code, the content of which is defined in a manufacturer’s application document. Bit 6: Type of diagnostic code 1=standard diagnostic code 0=expansion diagnostic code (PID or SID from page 2) Bit 5: Low character identifier for a standard diagnostic code 1=low character is subsystem identifier (SID) 0=low character is parameter identifier (PID) Bits 4-1: Failure mode identifier (FMI) of a standard diagnostic code. c— If Bits 7 and 8 of character b are (00), the data in field C is an ASCII string, which describes the given SID or PID. If Bits 7 and 8 of character b are (11), the data in field C are defined by the manufacturer’s application document with the exception that the first five characters of the data define the make of the component, which is responding. The five characters defining the make correspond to the codes defined in the American Trucking Association Vehicle Maintenance Reporting Standard (ATA/VMRS). It is suggested that spaces (ASCII 32) are used to fill the remaining characters if the ATA/VMRS make code is less than five characters in length. Data type c would be omitted if Bits 7 and 8 of character b are either (01) or (10) or if no data of the type requested is available. | Binary | Used to acknowledge the clearing of diagnostic codes or supply additional information about a diagnostic code as requested by PID 195.
197 | Connection Management | N/A | See Appendix B. | See Appendix B. | See Appendix B. | See Appendix B.
198 | Connection Mode Data Transfer | N/A | See Appendix B. | See Appendix B. | See Appendix B. | See Appendix B.
199 | Traction Control Disable State | Variable | 8 | PID,n a b b b ... n— Byte count of data that follows this character a— Traction control disable state character Bits 8-7: Request/response (00)—Indicates that the message is a request directed to the traction control unit (01)—Indicates that the message is a response from the traction control unit. (10)—Error (11)—Not viable. Bit 6-4: Traction Control Active/Passive (000)—Traction control function passive (001)—Traction control differential braking function active (010)—Traction control engine control function active (011)—Traction control differential braking and engine control functions active (100)—Reserved (101)—Reserved (110)—Error (111)—Not available Bit 3-1: Traction Control Function Enabled/Disabled (000)—Traction control differential braking and engine control functions disabled (001)—Traction control differential braking enabled Traction control engine control function disabled (010)—Traction control differential braking disabled Traction control engine control function enabled (011)—Traction enabled control differential braking and engine control functions (100)—Reserved (101)—Reserved (110)—Error (111)—Not available b— Access code. An ASCII string of 0 to 15 bytes which is selected by the manufacturer of the traction control unit to protect the traction control function from becoming disabled by accident or due to malfunction of the requesting units. | Character 1 = Binary Characters 2-x = ASCII | Used to request the traction control unit to temporarily disable the traction control function during vehicle testing.
200 | Reserved – to be assigned | N/A | To be assigned. | To be assigned. | To be assigned. | To be assigned.
201 | Reserved – to be assigned | N/A | To be assigned. | To be assigned. | To be assigned. | To be assigned.
202 | Reserved – to be assigned | N/A | To be assigned. | To be assigned. | To be assigned. | To be assigned.
203 | Particulate Trap Gas Outlet Temperature | 4 | 5 | PID,naaaa n— Number of parameter data characters = 4 a— Particulate Trap Gas Outlet Temperature | 0.25 *F | Temperature of the air exiting the Particulate trap.
204 | Data Transfer Marker, SAE J1587 / SAE J2497 (page 1) | N/A | See Appendix F. | See Appendix F. | See Appendix F. | See Appendix F.
205 | Time Point Encounter | 8 | 8 | PID,nabbbbcde n— Number of parameter data characters = 8 a— Time point type identifier 0 = Reserved for SAE assignment 1 = Scheduled Time of Arrival 2 = Estimated Time of Arrival 3 = Actual Time of Arrival 4 = Schedule Time of Departure 5 = Estimated Time of Departure 6 = Actual Time of Departure 7-255 = Reserved b— Time point location identifier - Represents a specific location in a transit route associated with the time stamp represented in characters c, d and e. c— Seconds d— Minutes e— Hours | Character 1 = Integer Character 2-5 = Long Integer Character 6 = 0.25 s/bit Character 7 = 1 min/bit Character 8 = 1 h/bit | Used to transfer schedule information about designated time points along a route.
206 | Agency Identification | Variable | 8 | PID,n[aaa]b[ccc] n— Number of parameter data characters a— Owning Agency identification field b— ASCII “*” c— Operating Agency identification field | ASCII | Identifies the owning agency and/or the operating agency of a vehicle.
207 | Cashbox Information | 6 | 6 | PID,naabbbb n— Number of parameter data characters = 6 a— Cashbox Identification b— Cashbox Revenue | Character 1-2 = Binary Character 3-6 = (single local monetary unit) x 0.01 (e.g. U.S. dollar x 0.01 = 1 cent) | Used to obtain the cashbox identification and value of contents.
208 | Total Refrigerant Compressor Hours | 4 | 8 | PID,naaaa n— Number of parameter data characters = 4 a— Total refrigerant compressor hours | 0.05 h | Accumulated number of hours that the air conditioner refrigerant compressor has been engaged.
209 | ABS Control Status, Trailer | Variable | 3 | PID,nabc n— Number of parameter data characters (see Note 4) a— ABS Control Status, Trailer Bits 8-7: ABS brake control Status, Trailer # 1 Bits 6-5: ABS warning lamp, Trailer # 1 Bits 4-3: Trailer ABS Control Status Bits 2-1: Tractor Mounted Trailer ABS Lamp b— ABS Control Status, Trailer Bits 8-7: ABS brake control Status, Trailer # 3 Bits 6-5: ABS warning lamp, Trailer # 3 Bits 4-3: ABS brake control Status, Trailer # 2 Bits 2-1: ABS warning lamp, Trailer # 2 c— ABS Control Status, Trailer Bits 8-7: ABS brake control Status, Trailer # 5 Bits 6-5: ABS warning lamp, Trailer #5 Bits 4-3: ABS brake control Status, Trailer # 4 Bits 2-1: ABS warning lamp, Trailer # 4 00 Off/Not Active 01 On/Active 10 Error condition 11 Not available | Binary | To be used to send trailer ABS control and warning lamp status. A tractor mounted ECU may broadcast this message and report the ABS status of all trailers at once.
210 | Tire Temperature (By Sequence Number) | Variable | 6 | PID,naaa... n— Number of parameter data characters a— Tire temperature by sequence number 251-253 = Reserved for future assignment by SAE 254 = Error 255 = Not available | 2.5 *F per bit | Communicates the tire temperature(s) by sequence number. (Not position specific)
211 | Tire Pressure (By Sequence Number) | Variable | 6 | PID,naaa... n— Number of parameter data characters a— Tire pressure by sequence number 251-253 = Reserved for future assignment by SAE 254 = Error 255 = Not available | 4.14 kPa/bit | PID to communicate the tire pressure(s) by sequence number. (Not position specific)
212 | Tire Pressure Target (By Sequence Number) | Variable | 6 | PID,n a a a… n— Number of parameter data characters a— Tire pressure target by sequence number 251-253 = Reserved for future assignment by SAE 254 = Error 255 = Not available | 4.14 kPa/bit | Communicates the tire pressure target(s) by sequence number. (Not position specific)
213 | Wheel End Assembly Vibration Level | 3 | 7 | PID,n a b c n— Number of parameter data characters = 3 a— Trailer or power unit MID b— Wheel position = (axle number x 16) + Wheel end assembly number c— Vibration level of the wheel end assembly | 1 g/bit | Measurement of vibration level at wheel end assembly.
214 | Vehicle Wheel Speeds | 6 | 8 | PID,n a b c d e f n— Number of parameter data characters a— Wheel speed ABS axle 1 Left b— Wheel speed ABS axle 1 Right c— Wheel speed ABS axle 2 Left d— Wheel speed ABS axle 2 Right e— Wheel speed ABS axle 3 Left f— Wheel speed ABS axle 3 Right | 0.805 km/h | Indicated velocity of the individual wheels
215 | Brake Temperature | 3 | 6 | PID,n a b c n— Number of parameter data characters = 3 a— Trailer or power unit MID b— Wheel position = (axle number x 16) + brake number c—- Brake temperature Brake numbers on the axle are assigned as follows: Outer left brake = 1 Inner left brake = 2 Inner right brake = 3 Outer right brake = 4 | Character 1-2 = Binary Character 3 = 5 °F/bit | Temperature of the brake shoe/brake pad/brake drum.
216 | Wheel Bearing Temperature | 3 | 6 | PID,n a b c n— Number of parameter data characters = 3 a— Trailer or power unit MID b— Wheel position = (axle number x 16) + bearing number c— Bearing temperature Bearing numbers on the axle are assigned as follows: Outer left wheel bearings = 1 Inner left wheel bearings = 2 Inner right wheel bearings = 3 Outer right wheel bearings = 4 | Character 1-2 = Binary Character 3 = 1.2 °F/bit | Measurement of bearing temperature at axle end.
217 | Fuel Tank/Nozzle Identification | 11 | 8 | PID,n a b b b b b b b b b b n— Number of parameter data characters = 11 a— Tank identification/Antenna status Bits 4-1: Tank Identification 0000 = tank 1 through 1111 = tank 16 Bits 6-5: Reserved-all bits set to 1 Bits 8-7: Tank antenna status 00 = Not active 01 = Active 10 = Error condition 11 = Not available b—Nozzle identification (10 ASCII) | Character 1-2 = Binary Character 3-11 = ASCII | Used to identify the fuel tank and fuel nozzle during fueling.
218 | State Line Crossing | Variable | 8 | PID,n a b c d e f f f g g g h h h j j j n— Number of parameter data characters = 17 a— Day b— Month c— (Year - 1985) d— Minutes e— Hours f— Old State abbreviation g— Old Country abbreviation h— New State abbreviation j— New Country abbreviation | Character 1 = 0.25 day/bit Character 2 = 1 month/bit Character 3 = 1 year/bit Character 4 = 1 min/bit Character 5 = 1 h/bit Character 6-17 = ASCII | Used to report when a vehicle crosses, or last crossed, a state line.
219 | Current State and Country | Variable | 7 | PID,n a a a b b b n— Number of parameter data characters = 6 a— Current State abbreviation b— Current Country abbreviation | ASCII | Used to report the current country and state.
220 | Engine Torque History | Variable | 8 | PID,n a b b c c d d e f g h h h h j k k m m n n p p q q r r t t u u v v w w w w w n— Number of parameter data characters a— Number of calibration records b— Engine power c— Peak engine torque 1 d— Peak engine torque 2 e— Calibration record start month f— Calibration record start day g— (Calibration record start year – 1985) h— Calibration record duration time j— Torque limiting feature status Bits 8-6: Reserved—all bits set to 1 Bits 5-3: Torque limiting feature 000: Not available 001: Highest torque rating 010: First torque rating 011: Previous torque rating (rating prior to the one active) 100: Current torque rating 101-111: Reserved Bits 2-1: Torque limiting feature status 00=Feature is disabled 01=Feature is enabled 10=Reserved 11=Not available/not applicable k— Transmission gear ratio 1 m— Engine torque limit 1—Transmission n— Transmission gear ratio 2 p— Engine torque limit 2—Transmission q— Transmission gear ratio 3 r— Engine torque limit 3—Transmission t— Engine torque limit 4—Transmission u— Engine torque limit 5—Switch v— Engine torque limit 6—Axle input w— Reserved—for future assignment | Character 1 = 1 record/bit Character 2—0.5 kW/bit Characters 3-4—1 Nm/bit Character 5—1 month/bit Character 6—0.25 day/bit Character 7—1 year/bit Character 8—0.05 hours/bit Character 9—Binary Character 10—0.01 ratio/bit Character 11—1 Nm/bit Character 12—0.01 ratio/bit Character 13—1 Nm/bit Characters 14—0.01 ratio/bit Characters 15-17—1 Nm/bit Character 18—2 Nm/bit | Used to report the current engine torque configuration and all previous engine torque configurations available.
221 | Anti-theft Request | N/A | See Appendix E. | See Appendix E. | See Appendix E. | See Appendix E.
222 | Anti-theft Status | N/A | See Appendix E. | See Appendix E. | See Appendix E. | See Appendix E.
223 | Auxiliary A/D Counts | Variable | 8 | PID,n a a (b b c c ...) n— Number of parameter data characters a a— A/D counts for channel 1 b b— A/D counts for channel 2 (optional) c c— A/D counts for channel 3 (optional) | 1 count | Provides a mechanism to report the number of digital counts identifying one or more analog channels. Each channel is represented by 2 bytes and the number of channels reported can be determined by dividing the number of data characters (n) by 2. The definition and transfer function of each channel is manufacturer specific. All channels are broadcast upon request of this parameter. Not to be used in place of existing PIDs
224 | Immobilizer Security Code | Variable | 1 | PID,n a a a a n— Number of parameter data characters a a a a— Immobilizer Security Code | Defined by manufacturer | The encrypted security code data that is communicated between the vehicle security immobilizer control unit and the engine electronic control unit, immediately after the ignition key is turned on. The correct key transponder and the correct mating of the immobilizer and engine security codes allow the engine controller to unlock the fuel control system.
225 | Text Message Acknowledged | N/A | See Appendix C. | See Appendix C. | See Appendix C. | See Appendix C.
226 | Text Message to Display | N/A | See Appendix C. | See Appendix C. | See Appendix C. | See Appendix C.
227 | Text Message Display Type | N/A | See Appendix C. | See Appendix C. | See Appendix C. | See Appendix C.
228 | Speed Sensor Calibration | 4 | 8 | PID,n a a a a n— Number of parameter data characters = 4 a a a a— Speed sensor calibration | 0.621 pulses per km | The number of pulses per kilometer (pulses per mile) produced by the speed sensor.
229 | Total Fuel Used (Natural Gas) | 4 | 8 | PID,n a a a a n— Number of parameter data characters = 4 a a a a— Total fuel used (natural gas) | 0.5 kg | Accumulated amount of fuel used during vehicle operation.
230 | Total Idle Fuel Used (Natural Gas) | 4 | 8 | PID,n a a a a n— Number of parameter data characters = 4 a a a a— Total idle fuel used (natural gas) | 0.5 kg | Accumulated amount of fuel used during vehicle operation while under idle conditions.
231 | Trip Fuel (Natural Gas) | 4 | 7 | PID,n a a a a n— Number of parameter data characters = 4 a a a a— Trip fuel (natural gas) | 0.5 kg | Fuel consumed during all or part of a journey.
232 | DGPS Differential Correction | Variable | 7 | PID,n a a b c c d e n— Number of parameter data characters = 7 a— Modified Z-count/Station health Bits 16-14: Station health Bits 13-1: Modified Z-count b— Scale factor/UDRE/Satellite ID Bit 8: Scale factor Bits 7-6: UDRE Bits 5-1: Satellite ID c— Pseudorange correction d— Range-rate correction e— Issue of data | Characters 1-2 Reference station health = Binary Modified Z-count = 0.6 s Character 3 = Binary Scale factor = Binary User Differential Range Error (UDRE) = Binary Satellite ID = Binary Characters 4-5 Pseudorange correction (PRC) = 0.02 m (0.79 in) if scale factor = 0 Pseudorange correction = 0.32 m (12.60 in) if scale factor = 1 Character 6 Range-rate correction (RRC) = 0.002 m/s (0.079 in/s) if scale factor = 0 Range-rate correction = 0.032 m/s (1.260 in/s) if scale factor = 1 Character 7 Issue of data = Binary | Equivalent to an RTCM-104 Type 9 differential GPS correction message. For more information, refer to the standards document “RTCM-104, Version 2.0, January 1990.” Note that the following field sizes, data types, bit resolutions and maximum ranges are identical to those in the RTCM-104, Version 2.0 document, and are repeated here for completeness
233 | Unit Number (Power Unit) | Variable | 8 | PID,n a a a ... n— Number of parameter data characters a— Unit number | ASCII | Owner assigned unit number for power unit of a combination vehicle, straight truck, or transit vehicle.
234 | Software Identification | Variable | 8 | PID,n a a a [b c c c ...] n— Number of parameter data characters a— Software identification field b— Optional delimiter: ASCII “*” c— Optional additional software identification field | ASCII | Software identification of an electronic module.
235 | Total Idle Hours | 4 | 8 | PID,n a a a a n— Number of parameter data characters = 4 a a a a— Total idle hours | 0.05 h | Accumulated time of operation of the engine while under idle conditions.
236 | Total Idle Fuel Used | 4 | 8 | PID,n a a a a n— Number of parameter data characters = 4 a a a a— Total idle fuel used | 0.473 L | Accumulated amount of fuel used during vehicle operation while under idle conditions.
237 | Vehicle Identification Number | Variable | 8 | PID,n a a a ... n— Number of parameter data characters a— VIN | ASCII | Vehicle Identification Number (VIN) as assigned by the vehicle manufacturer.
238 | Velocity Vector | 5 | 6 | PID,n a b b c c n— Number of parameter data characters a— Calculated vehicle speed b— Present vehicle heading c— Pitch, positive = ASCENT, negative = DESCENT | Character 1 = 0.805 km/h (0.5 mph) Characters 2-3 = 0.01 degree/bit Characters 4-5 = 0.01 degree/bit | Any combination of the velocity, heading, and pitch, as calculated by the navigation device(s).
239 | Vehicle Position | 10 | 6 | PID,n a a a a b b b b c c n— Number of parameter data characters 8 = latitude and longitude only (a a a a b b b b) 2 = altitude only (c c) 10 = latitude, longitude, and altitude a— Latitude, positive = NORTH, negative = SOUTH b— Longitude, positive = EAST, negative = WEST c— Altitude referenced to sea level at standard atmospheric pressure and temperature | Characters 1-4 = (10-6) degree/bit Characters 5-8 = (10-6) degree/bit Characters 9-10 = 0.15 m/bit (0.5 ft/bit) | The three-dimensional location of the vehicle.
240 | Change Reference Number | Variable | 8 | PID,n a a a ... n— Number of parameter data characters a— Change reference number | Defined by manufacturer | Used to indicate that a change has occurred in the calibration data.
241 | Tire Pressure by Position | 3 | 6 | PID,n a b c n— Number of parameter data characters = 3 a— Trailer or power unit MID b— Tire position = (axle number x 16) + wheel number c— Tire pressure Axle number is incremented from front to back with the front most axle being number 1. Wheel numbers on the axle are assigned as follows: Outer left tire = 1 Inner left tire = 2 Inner right tire = 3 Outer right tire = 4 The outer numbers are used when only one tire is on either side of an axle. | Character 1 = Binary Character 2 = Binary Character 3 = 4.14 kPa/bit (0.6 lbf/in2 /bit) | Pressure at which air is contained in cavity formed by tire and rim.
242 | Tire Temperature by Position | 3 | 6 | PID,n a b c n— Number of parameter data characters = 3 a— Trailer of power unit MID b— Tire position = (axle number x 16) + wheel number c— Tire temperature Axle number is incremented from front to back with the front most axle being number 1. Wheel numbers on the axle are assigned as follows: Outer left tire = 1 Inner left tire = 2 Inner right tire = 3 Outer right tire = 4 The outer numbers are used when only one tire is on either side of an axle. | Character 1 = Binary Character 2 = Binary Character 3 = 2.5 °F/bit | Temperature at the surface of the tire sidewall.
243 | Component Identification | Variable | 8 | PID,n b c c c c c * d d d d d d d d d d * e e e e e e e e e e n— Number of parameter data characters b— MID of component being identified c— Characters specifying component Make d— Characters specifying component Model e— Characters specifying component Serial Number | ASCII | Used to identify the Make, Model, and Serial Number of any component on the vehicle.
244 | Trip Distance | 4 | 7 | PID,n a a a a n— Number of parameter data characters = 4 a a a a— Trip distance | 0.16 km | Distance traveled during all or part of a journey.
245 | Total Vehicle Distance | 4 | 7 | PID,n a a a a n— Number of parameter data characters = 4 a a a a— Total vehicle distance | 0.161 km | Accumulated distance travelled by vehicle during its operation.
246 | Total Vehicle Hours | 4 | 8 | PID,n a a a a n— Number of parameter data characters = 4 a a a a— Total vehicle hours | 0.05 h | Accumulated time of operation of vehicle.
247 | Total Engine Hours | 4 | 8 | PID,n a a a a n— Number of parameter data characters = 4 a a a a— Total engine hours | 0.05 h | Accumulated time of operation of engine.
248 | Total PTO Hours | 4 | 8 | PID,n a a a a n— Number of parameter data characters = 4 a a a a— Total PTO hours | 0.05 h | Accumulated time of operation of power takeoff device.
249 | Total Engine Revolutions | 4 | 8 | PID,n a a a a n— Number of parameter data characters = 4 a a a a— Total engine revolutions | 1000 r | Accumulated number of revolutions of engine crankshaft during its operation.
250 | Total Fuel Used | 4 | 8 | PID,n a a a a n— Number of parameter data characters = 4 a a a a— Total fuel used | 0.473 L | Accumulated amount of fuel used during vehicle operation.
251 | Clock | 3 | 8 | PID,n a b c n— Number of parameter data characters = 3 a— Seconds b— Minutes c— Hours | Character 1 = 0.25 s/bit Character 2 = 1 min/bit Character 3 = 1 h/bit | CLOCK
252 | Date | 3 | 8 | PID,n a b c n— Number of parameter data characters = 3 a— Day b— Month c— (Year—1985) | Character 1 = 0.25 day/bit Character 2 = 1 month/bit Character 3 = 1 year/bit | DATE
253 | Elapsed Time | Variable | 7 | PID,n a b c d n— Number of parameter data characters a— Seconds b— Minutes c— Hours d— Days This parameter can be shortened by dropping days, days and hours, or days, hours, and minutes. | Character 1 = 0.25 s/bit Character 2 = 1 min/bit Character 3 = 1 h/bit Character 4 = 1 day/bit | ELAPSED TIME
254 | Data Link Escape | Variable | Parameter specific | PID,a b a— Receiving module’s MID b— Data | Variable | This PID allows transmission of information on the data bus in a nonstandard (per the protocol outlined in SAE J1587) but specific electronic module vendor's proprietary fashion. The intent of this PID is to allow a means to use the data bus for vendor specific transmissions that do not benefit the general purpose nature of the communication data link.
255 | Extension | N/A | Not applicable | No data associated with PID 255 | Not applicable | This PID is required to immediately follow the MID for the message. The character after this PID is a PID from page 2 (PIDs 256 to 511). All other PIDs in the message are also from page 2.

## PIDs 256-383 (Data Length 1)
EXTENSION | PID | NAME | NUMBER OF DATA BYTE(s) | Priority | Format | Resolution | Description
0 | 256 | Request Parameter | 1 | 8 | PID,a a— Parameter ID of the requested parameter from page 2 (transmitted modulo 256) | Binary | Used to request parameter data transmission of page 2 parameters from other components on the data link.
1 | 257 | Cold Restart of Specific Component | 1 | 3 | PID,a a— MID of component requested for cold restart | Binary | Components with administrative authority may request the cold restart (powerup) of a selected component, usually to regain control of an errant component.
2 | 258 | Warm Restart of Specific Component | 1 | 3 | PID,a a— MID of component requested for warm restart | Binary | Components with administrative authority may request the warm restart of a selected component, usually to regain control of an errant component.
3 | 259 | Component Restart Response | 1 | 3 | PID,a a— Restart status Bits 8-7: Reserved—both bits set to 1 Bits 6-5:Return to service completed Bits 4-3:Warm restart completed Bits 2-1: Cold restart completed NOTE: Each status will be described using the following nomenclature: 00 No/Not applicable 01 Yes 10 Error condition 11 Not available | Binary Bit-mapped | Used to acknowledge the warm or cold restart as requested by a component with administrative authority using PID 257 or 258.
4 | 260 | Reserved (page 2) to be assigned | 1 | To be assigned. | To be assigned. | To be assigned. | To be assigned.
5 | 261 | Reserved (page 2) to be assigned | 1 | To be assigned. | To be assigned. | To be assigned. | To be assigned.
6 | 262 | Reserved (page 2) to be assigned | 1 | To be assigned. | To be assigned. | To be assigned. | To be assigned.
7 | 263 | Reserved (page 2) to be assigned | 1 | To be assigned. | To be assigned. | To be assigned. | To be assigned.
8 | 264 | Reserved (page 2) to be assigned | 1 | To be assigned. | To be assigned. | To be assigned. | To be assigned.
9 | 265 | Reserved (page 2) to be assigned | 1 | To be assigned. | To be assigned. | To be assigned. | To be assigned.
10 | 266 | Reserved (page 2) to be assigned | 1 | To be assigned. | To be assigned. | To be assigned. | To be assigned.
11 | 267 | Reserved (page 2) to be assigned | 1 | To be assigned. | To be assigned. | To be assigned. | To be assigned.
12 | 268 | Reserved (page 2) to be assigned | 1 | To be assigned. | To be assigned. | To be assigned. | To be assigned.
13 | 269 | Reserved (page 2) to be assigned | 1 | To be assigned. | To be assigned. | To be assigned. | To be assigned.
14 | 270 | Reserved (page 2) to be assigned | 1 | To be assigned. | To be assigned. | To be assigned. | To be assigned.
15 | 271 | Reserved (page 2) to be assigned | 1 | To be assigned. | To be assigned. | To be assigned. | To be assigned.
16 | 272 | Reserved (page 2) to be assigned | 1 | To be assigned. | To be assigned. | To be assigned. | To be assigned.
17 | 273 | Reserved (page 2) to be assigned | 1 | To be assigned. | To be assigned. | To be assigned. | To be assigned.
18 | 274 | Reserved (page 2) to be assigned | 1 | To be assigned. | To be assigned. | To be assigned. | To be assigned.
19 | 275 | Reserved (page 2) to be assigned | 1 | To be assigned. | To be assigned. | To be assigned. | To be assigned.
20 | 276 | Reserved (page 2) to be assigned | 1 | To be assigned. | To be assigned. | To be assigned. | To be assigned.
21 | 277 | Reserved (page 2) to be assigned | 1 | To be assigned. | To be assigned. | To be assigned. | To be assigned.
22 | 278 | Reserved (page 2) to be assigned | 1 | To be assigned. | To be assigned. | To be assigned. | To be assigned.
23 | 279 | Reserved (page 2) to be assigned | 1 | To be assigned. | To be assigned. | To be assigned. | To be assigned.
24 | 280 | Reserved (page 2) to be assigned | 1 | To be assigned. | To be assigned. | To be assigned. | To be assigned.
25 | 281 | Reserved (page 2) to be assigned | 1 | To be assigned. | To be assigned. | To be assigned. | To be assigned.
26 | 282 | Reserved (page 2) to be assigned | 1 | To be assigned. | To be assigned. | To be assigned. | To be assigned.
27 | 283 | Reserved (page 2) to be assigned | 1 | To be assigned. | To be assigned. | To be assigned. | To be assigned.
28 | 284 | Reserved (page 2) to be assigned | 1 | To be assigned. | To be assigned. | To be assigned. | To be assigned.
29 | 285 | Reserved (page 2) to be assigned | 1 | To be assigned. | To be assigned. | To be assigned. | To be assigned.
30 | 286 | Reserved (page 2) to be assigned | 1 | To be assigned. | To be assigned. | To be assigned. | To be assigned.
31 | 287 | Reserved (page 2) to be assigned | 1 | To be assigned. | To be assigned. | To be assigned. | To be assigned.
32 | 288 | Reserved (page 2) to be assigned | 1 | To be assigned. | To be assigned. | To be assigned. | To be assigned.
33 | 289 | Reserved (page 2) to be assigned | 1 | To be assigned. | To be assigned. | To be assigned. | To be assigned.
34 | 290 | Reserved (page 2) to be assigned | 1 | To be assigned. | To be assigned. | To be assigned. | To be assigned.
35 | 291 | Reserved (page 2) to be assigned | 1 | To be assigned. | To be assigned. | To be assigned. | To be assigned.
36 | 292 | Reserved (page 2) to be assigned | 1 | To be assigned. | To be assigned. | To be assigned. | To be assigned.
37 | 293 | Reserved (page 2) to be assigned | 1 | To be assigned. | To be assigned. | To be assigned. | To be assigned.
38 | 294 | Reserved (page 2) to be assigned | 1 | To be assigned. | To be assigned. | To be assigned. | To be assigned.
39 | 295 | Reserved (page 2) to be assigned | 1 | To be assigned. | To be assigned. | To be assigned. | To be assigned.
40 | 296 | Reserved (page 2) to be assigned | 1 | To be assigned. | To be assigned. | To be assigned. | To be assigned.
41 | 297 | Reserved (page 2) to be assigned | 1 | To be assigned. | To be assigned. | To be assigned. | To be assigned.
42 | 298 | Reserved (page 2) to be assigned | 1 | To be assigned. | To be assigned. | To be assigned. | To be assigned.
43 | 299 | Reserved (page 2) to be assigned | 1 | To be assigned. | To be assigned. | To be assigned. | To be assigned.
44 | 300 | Reserved (page 2) to be assigned | 1 | To be assigned. | To be assigned. | To be assigned. | To be assigned.
45 | 301 | Reserved (page 2) to be assigned | 1 | To be assigned. | To be assigned. | To be assigned. | To be assigned.
46 | 302 | Reserved (page 2) to be assigned | 1 | To be assigned. | To be assigned. | To be assigned. | To be assigned.
47 | 303 | Reserved (page 2) to be assigned | 1 | To be assigned. | To be assigned. | To be assigned. | To be assigned.
48 | 304 | Reserved (page 2) to be assigned | 1 | To be assigned. | To be assigned. | To be assigned. | To be assigned.
49 | 305 | Reserved (page 2) to be assigned | 1 | To be assigned. | To be assigned. | To be assigned. | To be assigned.
50 | 306 | Reserved (page 2) to be assigned | 1 | To be assigned. | To be assigned. | To be assigned. | To be assigned.
51 | 307 | Reserved (page 2) to be assigned | 1 | To be assigned. | To be assigned. | To be assigned. | To be assigned.
52 | 308 | Reserved (page 2) to be assigned | 1 | To be assigned. | To be assigned. | To be assigned. | To be assigned.
53 | 309 | Reserved (page 2) to be assigned | 1 | To be assigned. | To be assigned. | To be assigned. | To be assigned.
54 | 310 | Reserved (page 2) to be assigned | 1 | To be assigned. | To be assigned. | To be assigned. | To be assigned.
55 | 311 | Reserved (page 2) to be assigned | 1 | To be assigned. | To be assigned. | To be assigned. | To be assigned.
56 | 312 | Reserved (page 2) to be assigned | 1 | To be assigned. | To be assigned. | To be assigned. | To be assigned.
57 | 313 | Reserved (page 2) to be assigned | 1 | To be assigned. | To be assigned. | To be assigned. | To be assigned.
58 | 314 | Reserved (page 2) to be assigned | 1 | To be assigned. | To be assigned. | To be assigned. | To be assigned.
59 | 315 | Reserved (page 2) to be assigned | 1 | To be assigned. | To be assigned. | To be assigned. | To be assigned.
60 | 316 | Reserved (page 2) to be assigned | 1 | To be assigned. | To be assigned. | To be assigned. | To be assigned.
61 | 317 | Reserved (page 2) to be assigned | 1 | To be assigned. | To be assigned. | To be assigned. | To be assigned.
62 | 318 | Reserved (page 2) to be assigned | 1 | To be assigned. | To be assigned. | To be assigned. | To be assigned.
63 | 319 | Reserved (page 2) to be assigned | 1 | To be assigned. | To be assigned. | To be assigned. | To be assigned.
64 | 320 | Reserved (page 2) to be assigned | 1 | To be assigned. | To be assigned. | To be assigned. | To be assigned.
65 | 321 | Reserved (page 2) to be assigned | 1 | To be assigned. | To be assigned. | To be assigned. | To be assigned.
66 | 322 | Reserved (page 2) to be assigned | 1 | To be assigned. | To be assigned. | To be assigned. | To be assigned.
67 | 323 | Reserved (page 2) to be assigned | 1 | To be assigned. | To be assigned. | To be assigned. | To be assigned.
68 | 324 | Reserved (page 2) to be assigned | 1 | To be assigned. | To be assigned. | To be assigned. | To be assigned.
69 | 325 | Reserved (page 2) to be assigned | 1 | To be assigned. | To be assigned. | To be assigned. | To be assigned.
70 | 326 | Reserved (page 2) to be assigned | 1 | To be assigned. | To be assigned. | To be assigned. | To be assigned.
71 | 327 | Reserved (page 2) to be assigned | 1 | To be assigned. | To be assigned. | To be assigned. | To be assigned.
72 | 328 | Reserved (page 2) to be assigned | 1 | To be assigned. | To be assigned. | To be assigned. | To be assigned.
73 | 329 | Reserved (page 2) to be assigned | 1 | To be assigned. | To be assigned. | To be assigned. | To be assigned.
74 | 330 | Reserved (page 2) to be assigned | 1 | To be assigned. | To be assigned. | To be assigned. | To be assigned.
75 | 331 | Reserved (page 2) to be assigned | 1 | To be assigned. | To be assigned. | To be assigned. | To be assigned.
76 | 332 | Reserved (page 2) to be assigned | 1 | To be assigned. | To be assigned. | To be assigned. | To be assigned.
77 | 333 | Reserved (page 2) to be assigned | 1 | To be assigned. | To be assigned. | To be assigned. | To be assigned.
78 | 334 | Reserved (page 2) to be assigned | 1 | To be assigned. | To be assigned. | To be assigned. | To be assigned.
79 | 335 | Reserved (page 2) to be assigned | 1 | To be assigned. | To be assigned. | To be assigned. | To be assigned.
80 | 336 | Reserved (page 2) to be assigned | 1 | To be assigned. | To be assigned. | To be assigned. | To be assigned.
81 | 337 | Reserved (page 2) to be assigned | 1 | To be assigned. | To be assigned. | To be assigned. | To be assigned.
82 | 338 | Reserved (page 2) to be assigned | 1 | To be assigned. | To be assigned. | To be assigned. | To be assigned.
83 | 339 | Reserved (page 2) to be assigned | 1 | To be assigned. | To be assigned. | To be assigned. | To be assigned.
84 | 340 | Reserved (page 2) to be assigned | 1 | To be assigned. | To be assigned. | To be assigned. | To be assigned.
85 | 341 | Engine Shutdown Override Switch | 1 | 3 | PID,a a— Override Switch Status Bits 8-3 = Reserved — all bits set to 1 Bits 2-1 = Engine Shutdown Override Switch Status NOTE: Each status will be described using the following nomenclature: 00 Off 01 On 10 Error condition 11 Not available | Binary | Switch signal which indicates the position of the engine shutdown override switch. This switch function allows the operator to override an impending engine shutdown
86 | 342 | Transportation Segment Identifier | 1 | 8 | PID,a a— Transportation Segment Identifier 0 = Basic Heavy Duty 1 = Mass Transit Specific 2 = Marine Specific 3-255 = Reserved | Binary | Identifies the transportation segment of the device MID. Requested by diagnostic tools to determine the transportation segment of the MID of the responding ECU.
87 | 343 | Engine Coolant Pump Differential Pressure | 1 | 6 | PID,a a— Coolant Pump Differential Pressure | 3.25 kPa / bit | The differential pressure measured across the input and output of the engine coolant pump.
88 | 344 | Driver Logon Status | 1 | 8 | PID,a a— Driver login status 0 = Driver logon valid 1-255 = Driver logon invalid (Reasons defined by manufacturer application document) | Binary | Indicates the result of any off-board process that validates the driver logon information in response to a change in Driver Identification (PID 507) and/or the Transit Route Identification (PID 508) being associated with this Driver ID.
89 | 345 | Suspension Control Status #1 | 1 | 5 | PID,a a— Suspension control status #1 Bits 8-7: Traction help switch status (Active suspension help switch status) Bits 6-5: Failure warning lamp status (Suspension ECU failure) Bits 4-3: Warning level lamp status (Out of normal ride height mode) Bits 2-1: Traction help lamp status (Active suspension help lamp status) NOTE 1: “Out of normal ride height mode” means being in loading, off-road, low ride or kneel mode. NOTE 2: Each status will be described using the following nomenclature: 00 Off/Not Active 01 On/Active 10 Error condition 11 Not available | Binary | Indicates the status of the suspension control system.
90 | 346 | Suspension Control Status #2 | 1 | 5 | PID,a a— Suspension control status #2 Bits 8-7: Low level status Bits 6-5: High level status Bits 4-3: Kneel level status Bits 2-1: Lift Axle Status NOTE: Each status will be described using the following nomenclature: 00 Off/Not Active/Lift Axle Down 01 On/Active/Lift Axle Up 10 Error condition 11 Not available | Binary | Indicates the status of the suspension control system.
91 | 347 | Farebox Probe Type | 1 | 8 | PID,a a— Data Probe Type 0 = Driver Stationary probe with data collection unit logon valid 1 = Portable probe with data collection unit 2 = Portable probe without data collection unit 3-255 = Undefined | Binary | Used to obtain the farebox probe type.
92 | 348 | Cargo Refrigeration System Operating Mode, Zone #1 | 1 | 8 | PID,a a— Operating mode for zone #1 Bits 8-4: Reserved – all bits set to 1 Bits 3-1: Operating Mode 000 - Power Off or Unknown 001 - Cooling 010 - Heating 011 - Defrost 100 - Null 101 - Pre-trip 110 - Defined by manufacturer application document 111 - Defined by manufacturer application document | Binary | Refrigerated cargo controller’s operating mode for zone #1 in a trailer.
93 | 349 | Cargo Refrigeration System Operating Mode, Zone #2 | 1 | 8 | PID,a a— Operating mode for zone #2 Bits 8-4: Reserved – all bits set to 1 Bits 3-1: Operating Mode 000 - Power Off or Unknown 001 - Cooling 010 - Heating 011 - Defrost 100 - Null 101 - Pre-trip 110 - Defined by manufacturer application document 111 - Defined by manufacturer application document | Binary | Refrigerated cargo controller’s operating mode for zone #2 in a trailer.
94 | 350 | Cargo Refrigeration System Operating Mode, Zone #3 | 1 | 8 | PID,a a— Operating mode for zone #3 Bits 8-4: Reserved – all bits set to 1 Bits 3-1: Operating Mode 000 - Power Off or Unknown 001 - Cooling 010 - Heating 011 - Defrost 100 - Null 101 - Pre-trip 110 - Defined by manufacturer application document 111 - Defined by manufacturer application document | Binary | Refrigerated cargo controller’s operating mode for zone #3 in a trailer.
95 | 351 | Turbocharger Compressor Inlet Temperature | 1 | 5 | PID,a a— Turbocharger compressor inlet temperature | 1 *F | Temperature of the air entering the turbocharger compressor inlet.
96 | 352 | Turbocharger #2 Speed | 1 | 4 | PID,a a— Turbocharger Speed | 500 rpm | Rotational velocity of rotor in turbocharger #2.
97 | 353 | Fuel Leakage Status | 1 | 5 | PID,a a— Fuel leakage status Bits 8-5: Reserved—all bits set to 1 Bits 4-3: Fuel leakage 2 status Bits 2-1: Fuel leakage 1 status NOTE: Each status will be described using the following nomenclature: 00 Off/No fuel leak 01 On/Fuel leak 10 Error condition 11 Not available | Binary | Status signal which indicates fuel leakage in the fuel rail of the engine. The location can be either before or after the fuel pump.
98 | 354 | Relative Humidity | 1 | 7 | PID,a a— Relative humidity | 0.4% | Percent relative humidity of the engine inlet air.
99 | 355 | Engine Oil Life | 1 | 7 | PID,a a— Engine oil life | 0.4% | Ratio of current service life remaining to maximum recommended service life. (100% = fresh oil). A two detection device will use 0% and 100% respectively. A variable detection device will use 0% to 100%.
100 | 356 | Fifth Wheel Coupling Status | 1 | 4 | PID,a a— Fifth Wheel Coupling Status Bits 8: Reset of monitor detected Bits 7-5: Coupling attempt counter (1-7) Bits 4-1: Error/ Status codes 0000 – general coupling failure 1st attempt 0001 – lock closed but kingpin not detected on start up 0010 – kingpin detected but lock not detected on start up 0011 – reserved 0100 – reserved 0101 – lock detected without kingpin, two or more attempts at coupling 0110 – kingpin detected then lost, two or more attempts at coupling 0111 – kingpin detected, locks not closed or not closed quickly enough 1000 – loss of kingpin for more than 5.0 s after proper couple 1001 – loss of lock after proper couple 1010 – reserved 1011 – reserved 1100 – reserved 1101 – ECU Reset detected, (loss of power). Couple is proper but was NOT proper prior to reset. 1110 – ready to couple 1111 – proper couple | Binary | Status of fifth wheel couple to trailer.
101 | 357 | Ride Adjustment Pressure | 1 | 5 | PID,a a— Ride Adjustment Pressure | 4.14 kPa | Gage pressure of air within the auxiliary load air spring. Pressure setting can be used to adjust load carrying and handling characteristics.
102 | 358 | Air Suspension #2 Pressure | 1 | 5 | PID,a a— Air suspension #2 pressure | 4.14 kPa | The pressure of the air contained in the suspension #2 air bags.
103 | 359 | Air Suspension #1 Pressure | 1 | 5 | PID,a a— Air suspension #1 pressure | 4.14 kPa | The pressure of the air contained in the suspension #1 air bags.
104 | 360 | Axle #4 Lift Air Pressure | 1 | 5 | PID,a a— Axle #4 lift air pressure | 4.14 kPa | Gage Pressure of air in a system that utilizes compressed air to provide force between a lift axle and frame for purposes of lifting or lowering the axle.
105 | 361 | Axle #3 Lift Air Pressure | 1 | 5 | PID,a a— Axle #3 lift air pressure | 4.14 kPa | Gage Pressure of air in a system that utilizes compressed air to provide force between a lift axle and frame for purposes of lifting or lowering the axle.
106 | 362 | Percent Exhaust Gas Recirculation Valve #2 Position | 1 | 4 | PID,a a— Percent Exhaust Gas Recirculation Valve #2 Position | 0.5% | Ratio of current exhaust gas recirculation (EGR) valve #2 position to the maximum EGR valve position. A value of 0% means no EGR.
107 | 363 | Hydraulic Retarder Control Air Pressure | 1 | 5 | PID,a a— Hydraulic Retarder Control Air Pressure | 4.14 kPa | The air pressure used to control the oil pressure of the hydraulic retarder.
108 | 364 | HVAC Unit Discharge Temperature | 1 | 7 | PID,a a— HVAC unit discharge temperature | 2.5 *F | Temperature of air on the discharge side of the mix door.
109 | 365 | Weighing System Status Command | 1 | 8 | PID,a a— Weighing System Status Bits 8-5: Reserved-all bits set to 1 Bits 4-3: 00 = No change to fifth wheel 01 = fifth wheel will be off its calibration point 10 = fifth wheel is on its calibration point 11 = Not available / not applicable Bits 2-1: 00 = No change to Net Vehicle Weight Change 01 = Zero Net Vehicle Weight Change command 10 = Reserved 11 = Don’t care / Take no action | Binary | Communicates the current zeroing status of the vehicle weighing system.
110 | 366 | Engine Oil Level High/Low | 1 | 6 | PID,a a— Engine oil level high/low | 0.473 L | Amount of current volume of engine sump oil compared to recommended volume.
111 | 367 | Lane Tracking System Status | 1 | 6 | PID,a a— Lane tracking system status Bits 8-7: Lane Tracking System Status Left Side 00 = Not Tracking 01 = Tracking 10 = Error Condition 11 = Not available Bits 6-5: Lane Tracking System Status Right Side 00 = Not Tracking 01 = Tracking 10 = Error Condition 11 = Not available: Bits 4-3: Lane Tracking System Status 00 = Disabled 01 = Enabled 10 = Error Condition 11 = Not available Bits 2-1: Reserved-all bits set to 1 | Binary | Indicates the current status of the lane tracking system.
112 | 368 | Lane Departure Indication | 1 | 2 | PID,a a— Lane departure indication Bits 8-7: Left side indication status Bits 6-5: Right side indication status Bits 4-1: Reserved-all bits set to 1 NOTE: Each status will be described using the following nomenclature: 00 Not Active/Out of lane not detected 01 Active/Out of lane detected 10 Error condition 11 Not available | Binary | Identifies the in-lane or out-of-lane status of the vehicle
113 | 369 | Distance to Rear Object (Reverse) | 1 | 2 | PID,a a— Distance to object from rear of vehicle 0-250 = Distance to object from rear of vehicle 251–253 = Reserved for future assignment by SAE 254 = Error 255 = Not available | 0.1 m | Measures the distance from the back of the vehicle to the nearest object. The device sends a message only when the transmission is in reverse.
114 | 370 | Trailer Pneumatic Brake Control Line Pressure | 1 | 5 | PID,a a— Trailer pneumatic brake control line pressure (service brakes) | 4.14 kPa | Gage pressure of air in the pneumatic line that controls the brake application of the trailer, measured at the tractor. (Service Brakes)
115 | 371 | Trailer Pneumatic Supply Line Pressure | 1 | 5 | PID,a a— Trailer pneumatic supply line pressure | 4.14 kPa | Gage pressure of air in the pneumatic line that supplies air to the trailer pneumatic system, measured at the tractor. Typically controlled by the trailer supply valve. (Red Button)
116 | 372 | Remote Accelerator | 1 | 4 | PID,a a— Remote accelerator percent | 0.4% | Ratio of the actual remote accelerator position to the maximum remote accelerator position.
117 | 373 | Center Rear Drive Axle Temperature | 1 | 5 | PID,a a— Center rear drive axle temperature | 1.2 *F | Temperature of axle lubricant in center rear drive axle.
118 | 374 | Alternator AC Voltage | 1 | 7 | PID,a a— Alternator AC voltage | 0.125 V | Measurement of AC (RMS) voltage at the alternator output.
119 | 375 | Fuel Return Pressure | 1 | 7 | PID,a a— Fuel return pressure (psi) | 0.5 psi | Pressure in fuel return line used to detect line blockage.
120 | 376 | Fuel Pump Inlet Vacuum | 1 | 7 | PID,a a— Fuel pump inlet vacuum | 0.2 in Hg | Vacuum reading on inlet side of the fuel pump (after the primary fuel filter).
121 | 377 | Compression Unbalance | 1 | 7 | PID,a a— Compression unbalance | 0.5% | The percent difference between the highest and the lowest compression values in an engine cycle as determined by monitoring the starter current.
122 | 378 | Fare Collection Unit Status | 1 | 6 | PID,a a— Fare collection unit status Bit 8: 0 = non-emergency status 1 = emergency condition Bits 7-1: Alarm identifier (128 values) 0 = voltage dropout 1 = voltage restored 2 = probe started 3 = probe completed 4 = cashbox removed 5 = cashbox restored 6 = cashbox door timeout 7 = cashbox opened in service (see note) 8 = insufficient fare accepted 9 = coinbox 75% full 10 = coinbox full 11= currency box 75% full 12= currency box less than 75% full 13= currency box full 14= card/pass box 75% full 15= card/pass box less than 75% full 16= card/pass box full 17= coin de-jam operated 18= farebox set in manual bypass 19= farebox reset to automatic mode 20= pass/transfer jam 21= pass/transfer jam cleared 22= paper currency jam 23= paper currency jam cleared 24= maintenance access—in service (see note) 25= maintenance access—out or service 26-96 = reserved—to be assigned 97-127= Agency defined | Binary | Used to report alarms of the fare collection unit.
123 | 379 | Door Status | 1 | 7 | PID,a a— Door status Bits 8-5: Reserved—all bits set to 1 Bits 4-3: Trailer cargo door status Bits 2-1: Transit door status NOTE: Each status will be described using the following nomenclature: 00 Door Closed 01 Door Open 10 Error condition 11 Not available | Binary | Used to report the open or closed status of a given door
124 | 380 | Articulation Angle | 1 | 8 | PID,a a— Articulation angle | 1 degree | Angle of deflection of an articulation turntable of an articulated transit vehicle. A right turn is indicated with a positive angle and a left turn is indicated with a negative angle.
125 | 381 | Vehicle Use Status | 1 | 7 | PID,a a— Vehicle use status Bits 8-5: Reserved—all bits set to 1 Bits 4-3: Vehicle use status 00—Normal use 01—Unauthorized use 10—Error condition 11—Not available Bits 2-1: Transit run status 00—Off 01—On 10—Error condition 11—Not available | Binary Bit-mapped | Used to indicate the proper or unauthorized use of the vehicle. The administrative control device or any device issuing the vehicle use status PID should be sensitive to the run switch status and any other locally defined criteria for authorized use (i.e., driver log-ons) before the vehicle use status PID is used to generate an unauthorized use alarm.
126 | 382 | Transit Silent Alarm Status | 1 | 7 | PID,a a Transit silent alarm status Bits 8-3: Reserved—all bits set to 1 Bits 2-1: Silent alarm status NOTE: Each status will be described using the following nomenclature: 00 Off 10 On 10 Error Condition 11 Not available NOTE: Each status will be described using the following nomenclature: 00 Off 10 On 10 Error Condition 11 Not available | Binary Bit-mapped | Used to report silent alarm push button status.
127 | 383 | Vehicle Acceleration | 1 | 6 | PID,a a— Vehicle acceleration | 0.322 (km/h)/s | Scalar acceleration of vehicle. Negative numbers imply deceleration.

## PIDs 384-447 (Data Length 2)
EXTENSION | PID | NAME | NUMBER OF DATA BYTE(s) | Priority | Format | Resolution | Description
128 | 384 | Component-specific request | 2 | 8 | PID,a b a— Parameter number of the requested parameter from page 2 (transmitted modulo 256) b— MID of the component from which the parameter data is requested | Binary (both characters) | Used to request page 2 parameter data (PID) transmissions from a specified component on the data link.
129 | 385 | Intake Valve Actuation System Oil Pressure | 2 | 5 | PID,a a a— Intake Valve Actuation System Oil Pressure | 1/256 MPa | The gauge pressure of the oil in the hydraulic accumulator that powers the intake valve actuation system.
130 | 386 | Evaporator Coil Temperature, Zone #1 | 2 | 8 | PID,a a a— Evaporator Coil Temperature for Zone #1 | 0.1 *F | Temperature of the evaporator coil air sensor for zone #1 in a trailer.
131 | 387 | Evaporator Coil Temperature, Zone #2 | 2 | 8 | PID,a a a— Evaporator Coil Temperature for Zone #2. | 0.1 *F | Temperature of the evaporator coil air sensor for zone #2 in a trailer.
132 | 388 | Evaporator Coil Temperature, Zone #3 | 2 | 8 | PID,a a a— Evaporator Coil Temperature for Zone #3. | 0.1 *F | Temperature of the evaporator coil air sensor for zone #3 in a trailer
133 | 389 | Cargo Temperature Setpoint, Zone #1 | 2 | 8 | PID,a a a— Cargo Temperature Setpoint, Zone #1. | 0.1 *F | Refrigerated cargo setpoint temperature for zone #1 in a trailer
134 | 390 | Cargo Temperature Setpoint, Zone #2 | 2 | 8 | PID,a a a— Cargo Temperature Setpoint, Zone #2. | 0.1 *F | Refrigerated cargo setpoint temperature for zone #2 in a trailer.
135 | 391 | Cargo Temperature Setpoint, Zone #3 | 2 | 8 | PID,a a a— Cargo Temperature Setpoint, Zone #3. | 0.1 *F | Refrigerated cargo setpoint temperature for zone #3 in a trailer.
136 | 392 | Evaporator Supply (Discharge) Air Temperature #2, Zone #1 | 2 | 8 | PID,a a a— Evaporator Supply (Discharge) Air Temperature #2, Zone #1. | 0.1 *F | Temperature #2 of the supply air for zone #1 in a trailer.
137 | 393 | Evaporator Supply (Discharge) Air Temperature #2, Zone #2 | 2 | 8 | PID,a a a— Evaporator Supply (Discharge) Air Temperature #2, Zone #2. | 0.1 *F | Temperature #2 of the supply air for zone #2 in a trailer.
138 | 394 | Evaporator Supply (Discharge) Air Temperature #2, Zone #3 | 2 | 8 | PID,a a a— Evaporator Supply (Discharge) Air Temperature #2, Zone #3. | 0.1 *F | Temperature #2 of the supply air for zone #3 in a trailer.
139 | 395 | Evaporator Supply (Discharge) Air Temperature #1, Zone #1 | 2 | 8 | PID,a a a— Evaporator Supply (Discharge) Air Temperature #1, Zone #1. | 0.1 *F | Temperature #1 of the supply air for zone #1 in a trailer.
140 | 396 | Evaporator Supply (Discharge) Air Temperature #1, Zone #2 | 2 | 8 | PID,a a a— Evaporator Supply (Discharge) Air Temperature #1, Zone #2. | 0.1 *F | Temperature #1 of the supply air for zone #2 in a trailer.
141 | 397 | Evaporator Supply (Discharge) Air Temperature #1, Zone #3 | 2 | 8 | PID,a a a— Evaporator Supply (Discharge) Air Temperature #1, Zone #3. | 0.1 *F | Temperature #1 of the supply air for zone #3 in a trailer.
142 | 398 | Evaporator Return Air Temperature #2, Zone #1 | 2 | 8 | PID,a a a— Evaporator Return Air Temperature #2, Zone #1 | 0.1 *F | Temperature #2 of the evaporator return air for zone #1 in a trailer.
143 | 399 | Evaporator Return Air Temperature #2, Zone #2 | 2 | 8 | PID,a a a— Evaporator Return Air Temperature #2, Zone #2 | 0.1 *F | Temperature #2 of the evaporator return air for zone #2 in a trailer.
144 | 400 | Evaporator Return Air Temperature #2, Zone #3 | 2 | 8 | PID,a a a— Evaporator Return Air Temperature #2, Zone #3 | 0.1 *F | Temperature #2 of the evaporator return air for zone #3 in a trailer.
145 | 401 | Evaporator Return Air Temperature #1, Zone #1 | 2 | 8 | PID,a a a— Evaporator Return Air Temperature #1, Zone #1 | 0.1 *F | Temperature #1 of the evaporator return air for zone #1 in a trailer.
146 | 402 | Evaporator Return Air Temperature #1, Zone #2 | 2 | 8 | PID,a a a— Evaporator Return Air Temperature #1, Zone #2 | 0.1 *F | Temperature #1 of the evaporator return air for zone #2 in a trailer.
147 | 403 | Evaporator Return Air Temperature #1, Zone #3 | 2 | 8 | PID,a a a— Evaporator Return Air Temperature #1, Zone #3 | 0.1 *F | Temperature #1 of the evaporator return air for zone #3 in a trailer.
148 | 404 | Turbocharger Compressor Outlet Temperature | 2 | 5 | PID,a a a— Turbocharger compressor outlet temperature | 0.25 *F | Temperature of the air exiting the turbocharger compressor outlet.
149 | 405 | Safety Restraint System Trigger Status | 2 | 4 | PID,a b a— SRS trigger status #1 Bits 8-7: Right side rollover trigger Bits 6-5: Left side impact trigger Bits 4-3: Right side impact trigger Bits 2-1: Frontal impact trigger b— SRS trigger status #2 Bits 8-3: Reserved—all bits set to 1 Bits 2-1: Left side rollover trigger NOTE: Each status will be described using the following nomenclature: 00 No trigger 01 Trigger 10 Error condition 11 Not available | Binary | Indicates that the Safety Restraint System (SRS) has triggered. This data will be used by data loggers, diagnostic equipment, and emergency communications devices.
150 | 406 | HVAC Blower Motor Speed | 2 | 7 | PID,a a a a— HVAC blower motor speed | 0.25 rpm | Rotational velocity of blower motor rotor shaft.
151 | 407 | Axle Group Full Weight Calibration | 2 | 8 | PID,a a a a— Axle group full weight at time of calibration | 17.792 n | Allows for communication of the existing full weight calibration measurement of an axle or axle group.
152 | 408 | Axle Group Empty Weight Calibration | 2 | 8 | PID,a a a a— Axle group empty weight at time of calibration | 17.792 n | Allows for communication of the existing empty weight calibration measurement of an axle or axle group.
153 | 409 | Axle Group Weight | 2 | 8 | PID,a a a a— Axle group weight | 17.792 n | Force of gravity imposed on the road surface by all the tires in an axle group
154 | 410 | Extended Range Road Surface Temperature | 2 | 5 | PID,a a a a— Extended range road surface temperature | 0.25 *F | Indicated temperature of road surface over which vehicle is operating.
155 | 411 | Recirculated Engine Exhaust Gas Differential Pressure | 2 | 4 | PID,a a a a— Recirculated Engine Exhaust Gas Differential Pressure | 1/128 kPa/bit | Current differential pressure across the engine EGR system.
156 | 412 | Recirculated Engine Exhaust Gas Temperature | 2 | 5 | PID,a a a a— Recirculated Engine Exhaust Gas Temperature | 0.25 *F | Current temperature of re-circulated engine exhaust gas.
157 | 413 | Net Vehicle Weight Change | 2 | 8 | PID,a a a a— Net Vehicle Weight Change | 17.792 n | Identifies Net Vehicle Weight Change from the time of last vehicle net weight zeroing.
158 | 414 | Air Conditioner Refrigerant Low Side Pressure | 2 | 8 | PID,a a a a— Low side pressure | 1.379 kPa | Gage pressure of the refrigerant on the low pressure (suction) side of the air conditioning system.
159 | 415 | Air Conditioner Refrigerant High Side Pressure | 2 | 8 | PID,a a a a— High side pressure | 1.379 kPa | Gage pressure of the refrigerant on the high pressure side of the air conditioning system.
160 | 416 | Evaporator Temperature | 2 | 8 | PID,a a a a— Evaporator temperature | 0.25 *F | Temperature of the air conditioner evaporator core or the temperature of the refrigerant in or near the evaporator core.
161 | 417 | Gross Vehicle Weight | 2 | 8 | PID,a a a a— Gross vehicle weight | 17.792 n | The PID will allow communication of the Gross Vehicle Weight
162 | 418 | Transmission # 2 Oil Temperature | 2 | 4 | PID,a a a a— Transmission #2 oil temperature | 0.25 *F | Temperature of transmission #2 lubricant.
163 | 419 | Starter Circuit Resistance | 2 | 7 | PID,a a a a Starter circuit resistance | 0.25 milli-ohm | Resistance of the starter circuit external to the battery.
164 | 420 | Starter Current (Average) | 2 | 7 | PID,a a a a Starter average current | 0.125 A | Starter current as averaged over the update period.
165 | 421 | Alternator/Generator Negative Cable Voltage | 2 | 7 | PID,a a a a— Alternator ground path voltage drop | 0.0001 V | Voltage measured at the negative cable of the vehicle alternator/generator.
166 | 422 | Auxiliary Current | 2 | 7 | PID,a a a a— Current | 0.125 A | Auxiliary current measurement.
167 | 423 | Extended Range Net Battery Current | 2 | 7 | PID,a a a a— Net battery current | 0.125 A | Net flow of electrical current into/out of the battery or batteries.
168 | 424 | DC Voltage | 2 | 7 | PID,a a a a— DC voltage | 0.05 V | Auxiliary DC voltage measurement.
169 | 425 | Auxiliary Frequency | 2 | 7 | PID,a a a a— Frequency | 0.1 Hz | Frequency measurement.
170 | 426 | Alternator/Generator Field Voltage | 2 | 7 | PID,a a a a— Field voltage | 0.05 V | Voltage measured at the field windings.
171 | 427 | Battery Resistance Change | 2 | 7 | PID,a a a a— Internal battery resistance change | 0.25 mill-ohm per second | Internal resistance change of the battery calculated by simultaneously measuring battery voltage and current over time.
172 | 428 | Battery Internal Resistance | 2 | 7 | PID,a a a a— Internal battery resistance | 0.25 mill-ohm | Total resistance internal to the battery or batteries as defined by the equivalent circuit for a battery or batteries.
173 | 429 | Starter Current Peak | 2 | 7 | PID,a a a a— Starter peak current | 0.125 A | Current measured when the starter is engaged, before armature movement.
174 | 430 | Starter Solenoid Voltage | 2 | 7 | PID,a a a a— Starter solenoid voltage | 0.05 V | Voltage measured at the positive terminal of the starter solenoid.
175 | 431 | Starter Negative Cable Voltage | 2 | 7 | PID,a a a a— Ground path voltage drop | 0.0001 V | Voltage drop measured on the starter motor ground path.
176 | 432 | Starter Motor Voltage | 2 | 7 | PID,a a a a— Starter motor voltage | 0.05 V | Voltage measured at the positive terminal of the starter motor.
177 | 433 | Fuel Shutoff Solenoid Voltage | 2 | 7 | PID,a a a a— Fuel shutoff solenoid voltage | 0.05 V | Voltage measured at the positive terminal of the fuel shutoff solenoid.
178 | 434 | AC Voltage | 2 | 7 | PID,a a a a— AC voltage | 0.125 V | Auxiliary AC voltage measurement (RMS).
179 | 435 | Cargo Ambient Temperature (By location) | 2 | 8 | PID,a b a— Location of the air temperature 0 = Temperature up front 1 = Temperature down front 2 = Temperature up rear 3 = Temperature down rear 4-255 = Reserved b— Cargo ambient temperature | Character 1 = Binary Character 2 = 1 °F/ Bit | Temperature of air inside vehicle container used to accommodate cargo.
180 | 436 | Trip Sudden Decelerations | 2 | 8 | PID,a a a a— Trip sudden decelerations | 1 count/bit | Total number of decelerations whenever the vehicle is more than XYZ km/h/s (where XYZ is a calibrated threshold), since the last trip reset. A lengthy deceleration shall be counted as one sudden deceleration.
181 | 437 | Trailer #2, Tag #2, or Push Channel #2 Tire Pressure Target | 2 | 8 | PID,a a a a— Trailer #2, tag #2, or push #2 tire pressure target | 0.689 kPa | The tire pressure control system’s target gage pressure for the trailer #2, tag #2, or push #2 group of tires.
182 | 438 | Trailer #2, Tag #2, or Push Channel #2 Tire Pressure | 2 | 8 | PID,a a a a— Trailer #2, tag #2, or push #2 tire pressure | 0.689 kPa | The latest gage pressure reading of the trailer #2, tag #2, or push #2 group of tires, as opposed to the pressure in each tire.
183 | 439 | Extended Range Boost Pressure #1 | 2 | 4 | PID,a a a a— Extended range boost pressure #1 | 0.125 kPa | Gage pressure of air is measured downstream on the compressor discharge side.
184 | 440 | Extended Range Boost Pressure #2 | 2 | 4 | PID,a a a a— Extended range boost pressure #2 | 0.125 kPa | Gage pressure of air is measured downstream on the compressor discharge side.
185 | 441 | Auxiliary Temperature #1 | 2 | 4 | PID,a a a a— Auxiliary temperature #1 | 0.1 *F | Auxiliary sensor #1 temperature reading. Not to be used in place of existing PIDs.
186 | 442 | Auxiliary Temperature #2 | 2 | 4 | PID,a a a a— Auxiliary temperature #2 | 0.1 *F | Auxiliary sensor #2 temperature reading. Not to be used in place of existing PIDs.
187 | 443 | Auxiliary Gage Pressure Reading #2 | 2 | 8 | PID,a a a a— Auxiliary gage pressure reading #2 | 0.689 kPa | Identifies the current gage pressure (relative to atmosphere) that is configured uniquely per application. Not to be used in place of existing PIDs.
188 | 444 | Battery #2 Potential (Voltage) | 2 | 5 | PID,a a a a— Battery #2 potential (voltage) | 0.05 V | Measured electrical of the isolated battery #2.
189 | 445 | Cylinder Head Temperature Bank B (right bank) | 2 | 4 | PID,a a a a— Cylinder head temperature bank B (right) | 0.25 *F | Temperature of cylinder head on the bank B (or right) side of the engine.
190 | 446 | Cylinder Head Temperature Bank A (left bank) | 2 | 4 | PID,a a a a— Cylinder head temperature bank A (left) | 0.25 *F | Temperature of cylinder head on the bank A (or left) side of the engine.
191 | 447 | Passenger Counter | 2 |  | a b a— Type of passenger count 0—absolute passenger count 1—boarding passenger 2—exiting passenger 3—boarding passenger (second passenger stream) 4—exiting passenger (second passenger stream) 5 to 255—reserved b— patron count if character a = 0, character b indicates the number of patrons currently on vehicle after the door has closed if character a = 1 or 2, character b indicates an incremental count of passengers since the last data transmittal | Binary (both characters) | Used to notify the transit link devices of real-time boarding and exiting passengers or to indicate the total number of passengers on vehicle referenced to the last transit stop. Some passenger counting systems indicate real-time boarding and exiting data for other devices to accumulate. Other types of passenger counters report a current on-board total relative to a transit door status PID, a fare collection PID, or other signal which can define the end of the boarding/exiting period and a stable underway totalized passenger count.

## PIDs 448-511 (Variable Length)
EXTENSION | PID | DESCRIPTION | NUMBER OF DATA BYTE(s)
192 | 448 | Page 2 Multisection Parameter | Variable
193 | 449 | Reporting Interval Request | 3
194 | 450 | Bridge Filter Control | Variable
195 | 451 | Reserved (page 2)—to be assigned | N/A
196 | 452 | Reserved (page 2)—to be assigned | N/A
197 | 453 | Reserved (page 2)—to be assigned | N/A
198 | 454 | Reserved (page 2)—to be assigned | N/A
199 | 455 | Reserved (page 2)—to be assigned | N/A
200 | 456 | Reserved (page 2)—to be assigned | N/A
201 | 457 | Reserved (page 2)—to be assigned | N/A
202 | 458 | Reserved (page 2)—to be assigned | N/A
203 | 459 | Reserved (page 2)—to be assigned | N/A
204 | 460 | Reserved (page 2)—to be assigned | N/A
205 | 461 | Reserved (page 2)—to be assigned | N/A
206 | 462 | Reserved (page 2)—to be assigned | N/A
207 | 463 | Reserved (page 2)—to be assigned | N/A
208 | 464 | Reserved (page 2)—to be assigned | N/A
209 | 465 | Reserved (page 2)—to be assigned | N/A
210 | 466 | Reserved (page 2)—to be assigned | N/A
211 | 467 | Reserved (page 2)—to be assigned | N/A
212 | 468 | Reserved (page 2)—to be assigned | N/A
213 | 469 | Reserved (page 2)—to be assigned | N/A
214 | 470 | Reserved (page 2)—to be assigned | N/A
215 | 471 | Reserved (page 2)—to be assigned | N/A
216 | 472 | Reserved (page 2)—to be assigned | N/A
217 | 473 | Reserved (page 2)—to be assigned | N/A
218 | 474 | Reserved (page 2)—to be assigned | N/A
219 | 475 | Reserved (page 2)—to be assigned | N/A
220 | 476 | Reserved (page 2)—to be assigned | N/A
221 | 477 | Reserved (page 2)—to be assigned | N/A
222 | 478 | Reserved (page 2)—to be assigned | N/A
223 | 479 | Reserved (page 2)—to be assigned | N/A
224 | 480 | Reserved (page 2)—to be assigned | N/A
225 | 481 | Reserved (page 2)—to be assigned | N/A
226 | 482 | Reserved (page 2)—to be assigned | N/A
227 | 483 | Reserved (page 2)—to be assigned | N/A
228 | 484 | Reserved (page 2)—to be assigned | N/A
229 | 485 | Reserved (page 2)—to be assigned | N/A
230 | 486 | Reserved (page 2)—to be assigned | N/A
231 | 487 | Reserved (page 2)—to be assigned | N/A
232 | 488 | Reserved (page 2)—to be assigned | N/A
233 | 489 | Reserved (page 2)—to be assigned | N/A
234 | 490 | Reserved (page 2)—to be assigned | N/A
235 | 491 | Reserved (page 2)—to be assigned | N/A
236 | 492 | Reserved (page 2)—to be assigned | N/A
237 | 493 | Reserved (page 2)—to be assigned | N/A
238 | 494 | Reserved (page 2)—to be assigned | N/A
239 | 495 | Reserved (page 2)—to be assigned | N/A
240 | 496 | Reserved (page 2)—to be assigned | N/A
241 | 497 | Reserved (page 2)—to be assigned | N/A
242 | 498 | Send Keypress Command | N/A
243 | 499 | Driver Interface Unit (DIU) Object/Form Command | N/A
244 | 500 | Intersection Preemption Status and Configuration | Variable
245 | 501 | Signage Message | Variable
246 | 502 | Fare Collection Unit—Point of Sale | 14
247 | 503 | Fare Collection Unit—Service Detail | 7
248 | 504 | Annunciator Voice Message | 3
249 | 505 | Vehicle Control Head Keyboard Message | Variable
250 | 506 | Vehicle Control Head Display Message | Variable
251 | 507 | Driver Identification | Variable
252 | 508 | Transit Route Identification | Variable
253 | 509 | Mile Post Identification | Variable
254 | 510 | Page 2 Data Link Escape | Variable
255 | 511 | Page 2 Extension | N/A